## Sheet1
Name of material | Guide No. | ID No. | TIH | WR | CB | Order # | If there is an X, W or Z in columns D, E, F, the entry must be highlighted in Green in the Blue pages. TIH: Toxic by inhalation WR: water-reactive material CB: chemical warfare
AC | 117 | — — |  |  | Z | 1
Acetal | 127 | 1088 |  |  |  | 2
Acetaldehyde | 129P | 1089 |  |  |  | 3
Acetaldehyde ammonia | 171 | 1841 |  |  |  | 4
Acetaldehyde oxime | 129 | 2332 |  |  |  | 5
Acetic acid, glacial | 132 | 2789 |  |  |  | 6
Acetic acid, solution, more than 10% but not more than 80% acid | 153 | 2790 |  |  |  | 7
Acetic acid, solution, more than 80% acid | 132 | 2789 |  |  |  | 8
Acetic anhydride | 137 | 1715 |  |  |  | 9
Acetone | 127 | 1090 |  |  |  | 10
Acetone cyanohydrin, stabilized | 155 | 1541 |  | W |  | 11
Acetone oils | 127 | 1091 |  |  |  | 12
Acetonitrile | 127 | 1648 |  |  |  | 13
Acetyl bromide | 156 | 1716 |  | W |  | 14
Acetyl chloride | 155 | 1717 |  | W |  | 15
Acetylene, dissolved | 116 | 1001 |  |  |  | 16
Acetylene, Ethylene and Propylene in mixture, refrigerated liquid containing at least 71.5% Ethylene with not more than 22.5% Acetylene and not more than 6% Propylene | 115 | 3138 |  |  |  | 17
Acetylene, solvent free | 116 | 3374 |  |  |  | 18
Acetylene tetrabromide | 159 | 2504 |  |  |  | 19
Acetyl iodide | 156 | 1898 |  | W |  | 20
Acetyl methyl carbinol | 127 | 2621 |  |  |  | 21
Acid, sludge | 153 | 1906 |  |  |  | 22
Acid butyl phosphate | 153 | 1718 |  |  |  | 23
Acridine | 153 | 2713 |  |  |  | 24
Acrolein, stabilized | 131P | 1092 | X |  |  | 25
Acrolein dimer, stabilized | 129P | 2607 |  |  |  | 26
Acrylamide, solid | 153P | 2074 |  |  |  | 27
Acrylamide, solution | 153P | 3426 |  |  |  | 28
Acrylic acid, stabilized | 132P | 2218 |  |  |  | 29
Acrylonitrile, stabilized | 131P | 1093 | X |  |  | 30
Adamsite | 154 | — — |  |  | Z | 31
Adhesives (flammable) | 128 | 1133 |  |  |  | 32
Adiponitrile | 153 | 2205 |  |  |  | 33
Adsorbed gas, flammable, n.o.s. | 174 | 3510 |  |  |  | 34
Adsorbed gas, n.o.s. | 174 | 3511 |  |  |  | 35
Adsorbed gas, oxidizing, n.o.s. | 174 | 3513 |  |  |  | 36
Adsorbed gas, poisonous, corrosive, n.o.s. | 173 | 3516 | X |  |  | 37
Adsorbed gas, poisonous, corrosive, n.o.s. (Inhalation hazard zone A) | 173 | 3516 | X |  |  | 38
Adsorbed gas, poisonous, corrosive, n.o.s. (Inhalation hazard zone B) | 173 | 3516 | X |  |  | 39
Adsorbed gas, poisonous, corrosive, n.o.s. (Inhalation hazard zone C) | 173 | 3516 | X |  |  | 40
Adsorbed gas, poisonous, corrosive, n.o.s. (Inhalation hazard zone D) | 173 | 3516 | X |  |  | 41
Adsorbed gas, poisonous, flammable, corrosive, n.o.s. | 173 | 3517 | X |  |  | 42
Adsorbed gas, poisonous, flammable, corrosive, n.o.s. (Inhalation hazard zone A) | 173 | 3517 | X |  |  | 43
Adsorbed gas, poisonous, flammable, corrosive, n.o.s. (Inhalation hazard zone B) | 173 | 3517 | X |  |  | 44
Adsorbed gas, poisonous, flammable, corrosive, n.o.s. (Inhalation hazard zone C) | 173 | 3517 | X |  |  | 45
Adsorbed gas, poisonous, flammable, corrosive, n.o.s. (Inhalation hazard zone D) | 173 | 3517 | X |  |  | 46
Adsorbed gas, poisonous, flammable, n.o.s. | 173 | 3514 | X |  |  | 47
Adsorbed gas, poisonous, flammable, n.o.s. (Inhalation hazard zone A) | 173 | 3514 | X |  |  | 48
Adsorbed gas, poisonous, flammable, n.o.s. (Inhalation hazard zone B) | 173 | 3514 | X |  |  | 49
Adsorbed gas, poisonous, flammable, n.o.s. (Inhalation hazard zone C) | 173 | 3514 | X |  |  | 50
Adsorbed gas, poisonous, flammable, n.o.s. (Inhalation hazard zone D) | 173 | 3514 | X |  |  | 51
Adsorbed gas, poisonous, n.o.s. | 173 | 3512 | X |  |  | 52
Adsorbed gas, poisonous, n.o.s. (Inhalation hazard zone A) | 173 | 3512 | X |  |  | 53
Adsorbed gas, poisonous, n.o.s. (Inhalation hazard zone B) | 173 | 3512 | X |  |  | 54
Adsorbed gas, poisonous, n.o.s. (Inhalation hazard zone C) | 173 | 3512 | X |  |  | 55
Adsorbed gas, poisonous, n.o.s. (Inhalation hazard zone D) | 173 | 3512 | X |  |  | 56
Adsorbed gas, poisonous, oxidizing, corrosive, n.o.s. | 173 | 3518 | X |  |  | 57
Adsorbed gas, poisonous, oxidizing, corrosive, n.o.s. (Inhalation hazard zone A) | 173 | 3518 | X |  |  | 58
Adsorbed gas, poisonous, oxidizing, corrosive, n.o.s. (Inhalation hazard zone B) | 173 | 3518 | X |  |  | 59
Adsorbed gas, poisonous, oxidizing, corrosive, n.o.s. (Inhalation hazard zone C) | 173 | 3518 | X |  |  | 60
Adsorbed gas, poisonous, oxidizing, corrosive, n.o.s. (Inhalation hazard zone D) | 173 | 3518 | X |  |  | 61
Adsorbed gas, poisonous, oxidizing, n.o.s. | 173 | 3515 | X |  |  | 62
Adsorbed gas, poisonous, oxidizing, n.o.s. (Inhalation hazard zone A) | 173 | 3515 | X |  |  | 63
Adsorbed gas, poisonous, oxidizing, n.o.s. (Inhalation hazard zone B) | 173 | 3515 | X |  |  | 64
Adsorbed gas, poisonous, oxidizing, n.o.s. (Inhalation hazard zone C) | 173 | 3515 | X |  |  | 65
Adsorbed gas, poisonous, oxidizing, n.o.s. (Inhalation hazard zone D) | 173 | 3515 | X |  |  | 66
Adsorbed gas, toxic, corrosive, n.o.s. | 173 | 3516 | X |  |  | 67
Adsorbed gas, toxic, corrosive, n.o.s. (Inhalation hazard zone A) | 173 | 3516 | X |  |  | 68
Adsorbed gas, toxic, corrosive, n.o.s. (Inhalation hazard zone B) | 173 | 3516 | X |  |  | 69
Adsorbed gas, toxic, corrosive, n.o.s. (Inhalation hazard zone C) | 173 | 3516 | X |  |  | 70
Adsorbed gas, toxic, corrosive, n.o.s. (Inhalation hazard zone D) | 173 | 3516 | X |  |  | 71
Adsorbed gas, toxic, flammable, corrosive, n.o.s. | 173 | 3517 | X |  |  | 72
Adsorbed gas, toxic, flammable, corrosive, n.o.s. (Inhalation hazard zone A) | 173 | 3517 | X |  |  | 73
Adsorbed gas, toxic, flammable, corrosive, n.o.s. (Inhalation hazard zone B) | 173 | 3517 | X |  |  | 74
Adsorbed gas, toxic, flammable, corrosive, n.o.s. (Inhalation hazard zone C) | 173 | 3517 | X |  |  | 75
Adsorbed gas, toxic, flammable, corrosive, n.o.s. (Inhalation hazard zone D) | 173 | 3517 | X |  |  | 76
Adsorbed gas, toxic, flammable, n.o.s. | 173 | 3514 | X |  |  | 77
Adsorbed gas, toxic, flammable, n.o.s. (Inhalation hazard zone A) | 173 | 3514 | X |  |  | 78
Adsorbed gas, toxic, flammable, n.o.s. (Inhalation hazard zone B) | 173 | 3514 | X |  |  | 79
Adsorbed gas, toxic, flammable, n.o.s. (Inhalation hazard zone C) | 173 | 3514 | X |  |  | 80
Adsorbed gas, toxic, flammable, n.o.s. (Inhalation hazard zone D) | 173 | 3514 | X |  |  | 81
Adsorbed gas, toxic, n.o.s. | 173 | 3512 | X |  |  | 82
Adsorbed gas, toxic, n.o.s. (Inhalation hazard zone A) | 173 | 3512 | X |  |  | 83
Adsorbed gas, toxic, n.o.s. (Inhalation hazard zone B) | 173 | 3512 | X |  |  | 84
Adsorbed gas, toxic, n.o.s. (Inhalation hazard zone C) | 173 | 3512 | X |  |  | 85
Adsorbed gas, toxic, n.o.s. (Inhalation hazard zone D) | 173 | 3512 | X |  |  | 86
Adsorbed gas, toxic, oxidizing, corrosive, n.o.s. | 173 | 3518 | X |  |  | 87
Adsorbed gas, toxic, oxidizing, corrosive, n.o.s. (Inhalation hazard zone A) | 173 | 3518 | X |  |  | 88
Adsorbed gas, toxic, oxidizing, corrosive, n.o.s. (Inhalation hazard zone B) | 173 | 3518 | X |  |  | 89
Adsorbed gas, toxic, oxidizing, corrosive, n.o.s. (Inhalation hazard zone C) | 173 | 3518 | X |  |  | 90
Adsorbed gas, toxic, oxidizing, corrosive, n.o.s. (Inhalation hazard zone D) | 173 | 3518 | X |  |  | 91
Adsorbed gas, toxic, oxidizing, n.o.s. | 173 | 3515 | X |  |  | 92
Adsorbed gas, toxic, oxidizing, n.o.s. (Inhalation hazard zone A) | 173 | 3515 | X |  |  | 93
Adsorbed gas, toxic, oxidizing, n.o.s. (Inhalation hazard zone B) | 173 | 3515 | X |  |  | 94
Adsorbed gas, toxic, oxidizing, n.o.s. (Inhalation hazard zone C) | 173 | 3515 | X |  |  | 95
Adsorbed gas, toxic, oxidizing, n.o.s. (Inhalation hazard zone D) | 173 | 3515 | X |  |  | 96
Aerosols | 126 | 1950 |  |  |  | 97
Air, compressed | 122 | 1002 |  |  |  | 98
Air, refrigerated liquid (cryogenic liquid) | 122 | 1003 |  |  |  | 99
Air bag inflators | 171 | 3268 |  |  |  | 100
Air bag modules | 171 | 3268 |  |  |  | 101
Aircraft hydraulic power unit fuel tank | 131 | 3165 |  |  |  | 102
Alcoholates solution, n.o.s., in alcohol | 132 | 3274 |  |  |  | 103
Alcoholic beverages | 127 | 3065 |  |  |  | 104
Alcohols, flammable, poisonous, n.o.s. | 131 | 1986 |  |  |  | 105
Alcohols, flammable, toxic, n.o.s. | 131 | 1986 |  |  |  | 106
Alcohols, n.o.s. | 127 | 1987 |  |  |  | 107
Aldehydes, flammable, poisonous, n.o.s. | 131P | 1988 |  |  |  | 108
Aldehydes, flammable, toxic, n.o.s. | 131P | 1988 |  |  |  | 109
Aldehydes, n.o.s. | 129P | 1989 |  |  |  | 110
Aldol | 153 | 2839 |  |  |  | 111
Alkali metal alcoholates, self-heating, corrosive, n.o.s. | 136 | 3206 |  |  |  | 112
Alkali metal alloy, liquid, n.o.s. | 138 | 1421 |  |  |  | 113
Alkali metal amalgam, liquid | 138 | 1389 |  |  |  | 114
Alkali metal amalgam, solid | 138 | 3401 |  |  |  | 115
Alkali metal amides | 139 | 1390 |  | W |  | 116
Alkali metal dispersion | 138 | 1391 |  |  |  | 117
Alkali metal dispersion, flammable | 138 | 3482 |  |  |  | 118
Alkaline earth metal alcoholates, n.o.s. | 135 | 3205 |  |  |  | 119
Alkaline earth metal alloy, n.o.s. | 138 | 1393 |  |  |  | 120
Alkaline earth metal amalgam, liquid | 138 | 1392 |  |  |  | 121
Alkaline earth metal amalgam, solid | 138 | 3402 |  |  |  | 122
Alkaline earth metal dispersion | 138 | 1391 |  |  |  | 123
Alkaline earth metal dispersion, flammable | 138 | 3482 |  |  |  | 124
Alkaloids, liquid, n.o.s. (poisonous) | 151 | 3140 |  |  |  | 125
Alkaloids, solid, n.o.s. (poisonous) | 151 | 1544 |  |  |  | 126
Alkaloid salts, liquid, n.o.s. (poisonous) | 151 | 3140 |  |  |  | 127
Alkaloid salts, solid, n.o.s. (poisonous) | 151 | 1544 |  |  |  | 128
Alkylphenols, liquid, n.o.s. (including C2-C12 homologues) | 153 | 3145 |  |  |  | 129
Alkylphenols, solid, n.o.s. (including C2-C12 homologues) | 153 | 2430 |  |  |  | 130
Alkyl sulfonic acids, liquid, with more than 5% free Sulfuric acid | 153 | 2584 |  |  |  | 131
Alkyl sulfonic acids, liquid, with not more than 5% free Sulfuric acid | 153 | 2586 |  |  |  | 132
Alkyl sulfonic acids, solid, with more than 5% free Sulfuric acid | 153 | 2583 |  |  |  | 133
Alkyl sulfonic acids, solid, with not more than 5% free Sulfuric acid | 153 | 2585 |  |  |  | 134
Alkylsulfuric acids | 156 | 2571 |  |  |  | 135
Alkyl sulphonic acids, liquid, with more than 5% free Sulphuric acid | 153 | 2584 |  |  |  | 136
Alkyl sulphonic acids, liquid, with not more than 5% free Sulphuric acid | 153 | 2586 |  |  |  | 137
Alkyl sulphonic acids, solid, with more than 5% free Sulphuric acid | 153 | 2583 |  |  |  | 138
Alkyl sulphonic acids, solid, with not more than 5% free Sulphuric acid | 153 | 2585 |  |  |  | 139
Alkylsulphuric acids | 156 | 2571 |  |  |  | 140
Allyl acetate | 131 | 2333 |  |  |  | 141
Allyl alcohol | 131 | 1098 | X |  |  | 142
Allylamine | 131 | 2334 | X |  |  | 143
Allyl bromide | 131P | 1099 |  |  |  | 144
Allyl chloride | 131P | 1100 |  |  |  | 145
Allyl chlorocarbonate | 155 | 1722 | X |  |  | 146
Allyl chloroformate | 155 | 1722 | X |  |  | 147
Allyl ethyl ether | 131 | 2335 |  |  |  | 148
Allyl formate | 131 | 2336 |  |  |  | 149
Allyl glycidyl ether | 129 | 2219 |  |  |  | 150
Allyl iodide | 132 | 1723 |  |  |  | 151
Allyl isothiocyanate, stabilized | 155 | 1545 |  |  |  | 152
Allyltrichlorosilane, stabilized | 155 | 1724 |  | W |  | 153
alpha-Methylbenzyl alcohol, liquid | 153 | 2937 |  |  |  | 154
alpha-Methylbenzyl alcohol, solid | 153 | 3438 |  |  |  | 155
alpha-Methylvaleraldehyde | 130 | 2367 |  |  |  | 156
alpha-Naphthylamine | 153 | 2077 |  |  |  | 157
alpha-Pinene | 128 | 2368 |  |  |  | 158
Aluminum, molten | 169 | 9260 |  |  |  | 159
Aluminum alkyl hydrides | 138 | 3076 |  |  |  | 160
Aluminum alkyls | 135 | 3051 |  |  |  | 161
Aluminum borohydride | 135 | 2870 |  |  |  | 162
Aluminum borohydride in devices | 135 | 2870 |  |  |  | 163
Aluminum bromide, anhydrous | 137 | 1725 |  | W |  | 164
Aluminum bromide, solution | 154 | 2580 |  |  |  | 165
Aluminum carbide | 138 | 1394 |  |  |  | 166
Aluminum chloride, anhydrous | 137 | 1726 |  | W |  | 167
Aluminum chloride, solution | 154 | 2581 |  |  |  | 168
Aluminum dross | 138 | 3170 |  |  |  | 169
Aluminum ferrosilicon powder | 139 | 1395 |  |  |  | 170
Aluminum hydride | 138 | 2463 |  |  |  | 171
Aluminum nitrate | 140 | 1438 |  |  |  | 172
Aluminum phosphide | 139 | 1397 |  | W |  | 173
Aluminum phosphide pesticide | 157 | 3048 |  | W |  | 174
Aluminum powder, coated | 170 | 1309 |  |  |  | 175
Aluminum powder, pyrophoric | 135 | 1383 |  |  |  | 176
Aluminum powder, uncoated | 138 | 1396 |  |  |  | 177
Aluminum remelting by-products | 138 | 3170 |  |  |  | 178
Aluminum resinate | 133 | 2715 |  |  |  | 179
Aluminum silicon powder, uncoated | 138 | 1398 |  |  |  | 180
Aluminum smelting by-products | 138 | 3170 |  |  |  | 181
Amines, flammable, corrosive, n.o.s. | 132 | 2733 |  |  |  | 182
Amines, liquid, corrosive, flammable, n.o.s. | 132 | 2734 |  |  |  | 183
Amines, liquid, corrosive, n.o.s. | 153 | 2735 |  |  |  | 184
Amines, solid, corrosive, n.o.s. | 154 | 3259 |  |  |  | 185
2-Amino-4-chlorophenol | 151 | 2673 |  |  |  | 186
2-Amino-5-diethylaminopentane | 153 | 2946 |  |  |  | 187
2-Amino-4,6-dinitrophenol, wetted with not less than 20% water | 113 | 3317 |  |  |  | 188
2-(2-Aminoethoxy)ethanol | 154 | 3055 |  |  |  | 189
N-Aminoethylpiperazine | 153 | 2815 |  |  |  | 190
Aminophenols | 152 | 2512 |  |  |  | 191
Aminopyridines | 153 | 2671 |  |  |  | 192
Ammonia, anhydrous | 125 | 1005 | X |  |  | 193
Ammonia, solution, with more than 10% but not more than 35% Ammonia | 154 | 2672 |  |  |  | 194
Ammonia, solution, with more than 35% but not more than 50% Ammonia | 125 | 2073 |  |  |  | 195
Ammonia solution, with more than 50% Ammonia | 125 | 3318 | X |  |  | 196
Ammonium arsenate | 151 | 1546 |  |  |  | 197
Ammonium bifluoride, solid | 154 | 1727 |  |  |  | 198
Ammonium bifluoride, solution | 154 | 2817 |  |  |  | 199
Ammonium dichromate | 141 | 1439 |  |  |  | 200
Ammonium dinitro-o-cresolate, solid | 141 | 1843 |  |  |  | 201
Ammonium dinitro-o-cresolate, solution | 141 | 3424 |  |  |  | 202
Ammonium fluoride | 154 | 2505 |  |  |  | 203
Ammonium fluorosilicate | 151 | 2854 |  |  |  | 204
Ammonium hydrogendifluoride, solid | 154 | 1727 |  |  |  | 205
Ammonium hydrogendifluoride, solution | 154 | 2817 |  |  |  | 206
Ammonium hydrogen sulfate | 154 | 2506 |  |  |  | 207
Ammonium hydrogen sulphate | 154 | 2506 |  |  |  | 208
Ammonium hydroxide | 154 | 2672 |  |  |  | 209
Ammonium hydroxide, with more than 10% but not more than 35% Ammonia | 154 | 2672 |  |  |  | 210
Ammonium metavanadate | 154 | 2859 |  |  |  | 211
Ammonium nitrate, liquid (hot concentrated solution) | 140 | 2426 |  |  |  | 212
Ammonium nitrate, with not more than 0.2% combustible substances | 140 | 1942 |  |  |  | 213
Ammonium nitrate based fertilizer | 140 | 2067 |  |  |  | 214
Ammonium nitrate based fertilizer | 140 | 2071 |  |  |  | 215
Ammonium nitrate emulsion | 140 | 3375 |  |  |  | 216
Ammonium nitrate-fuel oil mixtures | 112 | — — |  |  |  | 217
Ammonium nitrate gel | 140 | 3375 |  |  |  | 218
Ammonium nitrate suspension | 140 | 3375 |  |  |  | 219
Ammonium perchlorate | 143 | 1442 |  |  |  | 220
Ammonium persulfate | 140 | 1444 |  |  |  | 221
Ammonium persulphate | 140 | 1444 |  |  |  | 222
Ammonium picrate, wetted with not less than 10% water | 113 | 1310 |  |  |  | 223
Ammonium polysulfide, solution | 154 | 2818 |  |  |  | 224
Ammonium polysulphide, solution | 154 | 2818 |  |  |  | 225
Ammonium polyvanadate | 151 | 2861 |  |  |  | 226
Ammonium silicofluoride | 151 | 2854 |  |  |  | 227
Ammonium sulfide, solution | 132 | 2683 |  |  |  | 228
Ammonium sulphide, solution | 132 | 2683 |  |  |  | 229
Ammunition, poisonous, non-explosive | 151 | 2016 |  |  |  | 230
Ammunition, tear-producing, non-explosive | 159 | 2017 |  |  |  | 231
Ammunition, toxic, non-explosive | 151 | 2016 |  |  |  | 232
Amyl acetates | 129 | 1104 |  |  |  | 233
Amyl acid phosphate | 153 | 2819 |  |  |  | 234
Amylamine | 132 | 1106 |  |  |  | 235
Amyl butyrates | 130 | 2620 |  |  |  | 236
Amyl chloride | 129 | 1107 |  |  |  | 237
n-Amylene | 128 | 1108 |  |  |  | 238
Amyl formates | 129 | 1109 |  |  |  | 239
Amyl mercaptan | 130 | 1111 |  |  |  | 240
n-Amyl methyl ketone | 127 | 1110 |  |  |  | 241
Amyl nitrate | 128 | 1112 |  |  |  | 242
Amyl nitrite | 129 | 1113 |  |  |  | 243
Amyltrichlorosilane | 155 | 1728 |  | W |  | 244
Anhydrous ammonia | 125 | 1005 | X |  |  | 245
Aniline | 153 | 1547 |  |  |  | 246
Aniline hydrochloride | 153 | 1548 |  |  |  | 247
Anisidines | 153 | 2431 |  |  |  | 248
Anisole | 128 | 2222 |  |  |  | 249
Anisoyl chloride | 156 | 1729 |  |  |  | 250
Antimony compound, inorganic, liquid, n.o.s. | 157 | 3141 |  |  |  | 251
Antimony compound, inorganic, solid, n.o.s. | 157 | 1549 |  |  |  | 252
Antimony lactate | 151 | 1550 |  |  |  | 253
Antimony pentachloride, liquid | 157 | 1730 |  |  |  | 254
Antimony pentachloride, solution | 157 | 1731 |  |  |  | 255
Antimony pentafluoride | 157 | 1732 |  | W |  | 256
Antimony potassium tartrate | 151 | 1551 |  |  |  | 257
Antimony powder | 170 | 2871 |  |  |  | 258
Antimony trichloride | 157 | 1733 |  |  |  | 259
Antimony trichloride, liquid | 157 | 1733 |  |  |  | 260
Antimony trichloride, solid | 157 | 1733 |  |  |  | 261
Aqua regia | 157 | 1798 |  |  |  | 262
Argon | 120 | 1006 |  |  |  | 263
Argon, compressed | 120 | 1006 |  |  |  | 264
Argon, refrigerated liquid (cryogenic liquid) | 120 | 1951 |  |  |  | 265
Arsenic | 152 | 1558 |  |  |  | 266
Arsenic acid, liquid | 154 | 1553 |  |  |  | 267
Arsenic acid, solid | 154 | 1554 |  |  |  | 268
Arsenical dust | 152 | 1562 |  |  |  | 269
Arsenical pesticide, liquid, flammable, poisonous | 131 | 2760 |  |  |  | 270
Arsenical pesticide, liquid, flammable, toxic | 131 | 2760 |  |  |  | 271
Arsenical pesticide, liquid, poisonous | 151 | 2994 |  |  |  | 272
Arsenical pesticide, liquid, poisonous, flammable | 131 | 2993 |  |  |  | 273
Arsenical pesticide, liquid, toxic | 151 | 2994 |  |  |  | 274
Arsenical pesticide, liquid, toxic, flammable | 131 | 2993 |  |  |  | 275
Arsenical pesticide, solid, poisonous | 151 | 2759 |  |  |  | 276
Arsenical pesticide, solid, toxic | 151 | 2759 |  |  |  | 277
Arsenic bromide | 151 | 1555 |  |  |  | 278
Arsenic chloride | 157 | 1560 | X |  |  | 279
Arsenic compound, liquid, n.o.s. | 152 | 1556 |  |  |  | 280
Arsenic compound, solid, n.o.s. | 152 | 1557 |  |  |  | 281
Arsenic pentoxide | 151 | 1559 |  |  |  | 282
Arsenic trichloride | 157 | 1560 | X |  |  | 283
Arsenic trioxide | 151 | 1561 |  |  |  | 284
Arsine | 119 | 2188 | X |  |  | 285
Arsine, adsorbed | 173 | 3522 | X |  |  | 286
Articles containing a substance liable to spontaneous combustion, n.o.s. | 135 | 3542 |  |  |  | 287
Articles containing a substance which emits flammable gas in contact with water, n.o.s. | 138 | 3543 |  |  |  | 288
Articles containing corrosive substance, n.o.s. | 154 | 3547 |  |  |  | 289
Articles containing flammable gas, n.o.s. | 115 | 3537 |  |  |  | 290
Articles containing flammable liquid, n.o.s. | 127 | 3540 |  |  |  | 291
Articles containing flammable solid, n.o.s. | 133 | 3541 |  |  |  | 292
Articles containing miscellaneous dangerous goods, n.o.s. | 171 | 3548 |  |  |  | 293
Articles containing non-flammable, non-toxic gas, n.o.s. | 120 | 3538 |  |  |  | 294
Articles containing oxidizing substance, n.o.s. | 140 | 3544 |  |  |  | 295
Articles containing organic peroxide, n.o.s. | 145 | 3545 |  |  |  | 296
Articles containing Polychlorinated biphenyls (PCB) | 171 | 2315 |  |  |  | 297
Articles containing toxic gas, n.o.s. | 123 | 3539 | X |  |  | 298
Articles containing toxic substance, n.o.s. | 151 | 3546 |  |  |  | 299
Articles, pressurized, hydraulic (containing non-flammable gas) | 126 | 3164 |  |  |  | 300
Articles, pressurized, pneumatic (containing non-flammable gas) | 126 | 3164 |  |  |  | 301
Aryl sulfonic acids, liquid, with more than 5% free Sulfuric acid | 153 | 2584 |  |  |  | 302
Aryl sulfonic acids, liquid, with not more than 5% free Sulfuric acid | 153 | 2586 |  |  |  | 303
Aryl sulfonic acids, solid, with more than 5% free Sulfuric acid | 153 | 2583 |  |  |  | 304
Aryl sulfonic acids, solid, with not more than 5% free Sulfuric acid | 153 | 2585 |  |  |  | 305
Aryl sulphonic acids, liquid, with more than 5% free Sulphuric acid | 153 | 2584 |  |  |  | 306
Aryl sulphonic acids, liquid, with not more than 5% free Sulphuric acid | 153 | 2586 |  |  |  | 307
Aryl sulphonic acids, solid, with more than 5% free Sulphuric acid | 153 | 2583 |  |  |  | 308
Aryl sulphonic acids, solid, with not more than 5% free Sulphuric acid | 153 | 2585 |  |  |  | 309
Asbestos | 171 | 2212 |  |  |  | 310
Asbestos, amphibole | 171 | 2212 |  |  |  | 311
Asbestos, blue | 171 | 2212 |  |  |  | 312
Asbestos, brown | 171 | 2212 |  |  |  | 313
Asbestos, chrysotile | 171 | 2590 |  |  |  | 314
Asbestos, white | 171 | 2590 |  |  |  | 315
Asphalt | 130 | 1999 |  |  |  | 316
Asphalt, cut back | 130 | 1999 |  |  |  | 317
Aviation regulated liquid, n.o.s. | 171 | 3334 |  |  |  | 318
Aviation regulated solid, n.o.s. | 171 | 3335 |  |  |  | 319
Azodicarbonamide | 149 | 3242 |  |  |  | 320
Barium | 138 | 1400 |  |  |  | 321
Barium alloys, pyrophoric | 135 | 1854 |  |  |  | 322
Barium azide, wetted with not less than 50% water | 113 | 1571 |  |  |  | 323
Barium bromate | 141 | 2719 |  |  |  | 324
Barium chlorate, solid | 141 | 1445 |  |  |  | 325
Barium chlorate, solution | 141 | 3405 |  |  |  | 326
Barium compound, n.o.s. | 154 | 1564 |  |  |  | 327
Barium cyanide | 157 | 1565 |  |  |  | 328
Barium hypochlorite, with more than 22% available Chlorine | 141 | 2741 |  |  |  | 329
Barium nitrate | 141 | 1446 |  |  |  | 330
Barium oxide | 157 | 1884 |  |  |  | 331
Barium perchlorate, solid | 141 | 1447 |  |  |  | 332
Barium perchlorate, solution | 141 | 3406 |  |  |  | 333
Barium permanganate | 141 | 1448 |  |  |  | 334
Barium peroxide | 141 | 1449 |  |  |  | 335
Batteries, containing Sodium | 138 | 3292 |  |  |  | 336
Batteries, dry, containing Potassium hydroxide solid | 154 | 3028 |  |  |  | 337
Batteries, nickel-metal hydride | 171 | 3496 |  |  |  | 338
Batteries, wet, filled with acid | 154 | 2794 |  |  |  | 339
Batteries, wet, filled with alkali | 154 | 2795 |  |  |  | 340
Batteries, wet, non-spillable | 154 | 2800 |  |  |  | 341
Battery fluid, acid | 157 | 2796 |  |  |  | 342
Battery fluid, alkali | 154 | 2797 |  |  |  | 343
Battery-powered equipment (wet battery) | 154 | 3171 |  |  |  | 344
Battery-powered equipment (with lithium ion batteries) | 147 | 3171 |  |  |  | 345
Battery-powered equipment (with lithium metal batteries) | 138 | 3171 |  |  |  | 346
Battery-powered equipment (with sodium batteries) | 138 | 3171 |  |  |  | 347
Battery-powered vehicle (wet battery) | 154 | 3171 |  |  |  | 348
Battery-powered vehicle (with lithium ion batteries) | 147 | 3171 |  |  |  | 349
Battery-powered vehicle (with sodium batteries) | 138 | 3171 |  |  |  | 350
Benzaldehyde | 171 | 1990 |  |  |  | 351
Benzene | 130 | 1114 |  |  |  | 352
Benzene phosphorus dichloride | 137 | 2798 |  |  |  | 353
Benzene phosphorus thiodichloride | 137 | 2799 |  |  |  | 354
Benzenesulfonyl chloride | 156 | 2225 |  |  |  | 355
Benzenesulphonyl chloride | 156 | 2225 |  |  |  | 356
Benzidine | 153 | 1885 |  |  |  | 357
Benzonitrile | 152 | 2224 |  |  |  | 358
Benzoquinone | 153 | 2587 |  |  |  | 359
Benzotrichloride | 156 | 2226 |  |  |  | 360
Benzotrifluoride | 127 | 2338 |  |  |  | 361
Benzoyl chloride | 137 | 1736 |  |  |  | 362
Benzyl bromide | 156 | 1737 |  |  |  | 363
Benzyl chloride | 156 | 1738 |  |  |  | 364
Benzyl chloroformate | 137 | 1739 |  |  |  | 365
Benzyldimethylamine | 132 | 2619 |  |  |  | 366
Benzylidene chloride | 156 | 1886 |  |  |  | 367
Benzyl iodide | 156 | 2653 |  |  |  | 368
Beryllium compound, n.o.s. | 154 | 1566 |  |  |  | 369
Beryllium nitrate | 141 | 2464 |  |  |  | 370
Beryllium powder | 134 | 1567 |  |  |  | 371
beta-Naphthylamine, solid | 153 | 1650 |  |  |  | 372
beta-Naphthylamine, solution | 153 | 3411 |  |  |  | 373
Bhusa, wet, damp or contaminated with oil | 133 | 1327 |  |  |  | 374
Bicyclo[2.2.1]hepta-2,5-diene, stabilized | 128P | 2251 |  |  |  | 375
Biological agents | 158 | — — |  |  |  | 376
Biological substance, category B | 158 | 3373 |  |  |  | 377
(Bio)Medical waste, n.o.s. | 158 | 3291 |  |  |  | 378
Bipyridilium pesticide, liquid, flammable, poisonous | 131 | 2782 |  |  |  | 379
Bipyridilium pesticide, liquid, flammable, toxic | 131 | 2782 |  |  |  | 380
Bipyridilium pesticide, liquid, poisonous | 151 | 3016 |  |  |  | 381
Bipyridilium pesticide, liquid, poisonous, flammable | 131 | 3015 |  |  |  | 382
Bipyridilium pesticide, liquid, toxic | 151 | 3016 |  |  |  | 383
Bipyridilium pesticide, liquid, toxic, flammable | 131 | 3015 |  |  |  | 384
Bipyridilium pesticide, solid, poisonous | 151 | 2781 |  |  |  | 385
Bipyridilium pesticide, solid, toxic | 151 | 2781 |  |  |  | 386
Bisulfates, aqueous solution | 154 | 2837 |  |  |  | 387
Bisulfites, aqueous solution, n.o.s. | 154 | 2693 |  |  |  | 388
Bisulphates, aqueous solution | 154 | 2837 |  |  |  | 389
Bisulphites, aqueous solution, n.o.s. | 154 | 2693 |  |  |  | 390
Blasting agent, n.o.s. | 112 | — — |  |  |  | 391
Bleaching powder | 140 | 2208 |  |  |  | 392
Blue asbestos | 171 | 2212 |  |  |  | 393
Bombs, smoke, non-explosive, with corrosive liquid, without initiating device | 153 | 2028 |  |  |  | 394
Borate and Chlorate mixture | 140 | 1458 |  |  |  | 395
Borneol | 133 | 1312 |  |  |  | 396
Boron tribromide | 157 | 2692 | X | W |  | 397
Boron trichloride | 125 | 1741 | X | W |  | 398
Boron trifluoride | 125 | 1008 | X |  |  | 399
Boron trifluoride, adsorbed | 173 | 3519 | X |  |  | 400
Boron trifluoride, compressed | 125 | 1008 | X |  |  | 401
Boron trifluoride, dihydrate | 157 | 2851 |  |  |  | 402
Boron trifluoride acetic acid complex, liquid | 157 | 1742 |  |  |  | 403
Boron trifluoride acetic acid complex, solid | 157 | 3419 |  |  |  | 404
Boron trifluoride diethyl etherate | 132 | 2604 |  |  |  | 405
Boron trifluoride dimethyl etherate | 139 | 2965 |  | W |  | 406
Boron trifluoride propionic acid complex, liquid | 157 | 1743 |  |  |  | 407
Boron trifluoride propionic acid complex, solid | 157 | 3420 |  |  |  | 408
Bromates, inorganic, aqueous solution, n.o.s. | 140 | 3213 |  |  |  | 409
Bromates, inorganic, n.o.s. | 140 | 1450 |  |  |  | 410
Bromine | 154 | 1744 | X |  |  | 411
Bromine, solution | 154 | 1744 | X |  |  | 412
Bromine, solution (Inhalation Hazard Zone A) | 154 | 1744 | X |  |  | 413
Bromine, solution (Inhalation Hazard Zone B) | 154 | 1744 | X |  |  | 414
Bromine chloride | 124 | 2901 | X |  |  | 415
Bromine pentafluoride | 144 | 1745 | X | W |  | 416
Bromine trifluoride | 144 | 1746 | X | W |  | 417
Bromoacetic acid, solid | 156 | 3425 |  |  |  | 418
Bromoacetic acid, solution | 156 | 1938 |  |  |  | 419
Bromoacetone | 131 | 1569 | X |  |  | 420
Bromoacetyl bromide | 156 | 2513 |  |  |  | 421
Bromobenzene | 130 | 2514 |  |  |  | 422
Bromobenzyl cyanides, liquid | 159 | 1694 |  |  |  | 423
Bromobenzyl cyanides, solid | 159 | 3449 |  |  |  | 424
1-Bromobutane | 130 | 1126 |  |  |  | 425
2-Bromobutane | 130 | 2339 |  |  |  | 426
Bromochloromethane | 160 | 1887 |  |  |  | 427
1-Bromo-3-chloropropane | 159 | 2688 |  |  |  | 428
2-Bromoethyl ethyl ether | 130 | 2340 |  |  |  | 429
Bromoform | 159 | 2515 |  |  |  | 430
1-Bromo-3-methylbutane | 130 | 2341 |  |  |  | 431
Bromomethylpropanes | 130 | 2342 |  |  |  | 432
2-Bromo-2-nitropropane-1,3-diol | 133 | 3241 |  |  |  | 433
2-Bromopentane | 130 | 2343 |  |  |  | 434
Bromopropanes | 129 | 2344 |  |  |  | 435
3-Bromopropyne | 130 | 2345 |  |  |  | 436
Bromotrifluoroethylene | 116 | 2419 |  |  |  | 437
Bromotrifluoromethane | 126 | 1009 |  |  |  | 438
Brown asbestos | 171 | 2212 |  |  |  | 439
Brucine | 152 | 1570 |  |  |  | 440
Butadienes, stabilized | 116P | 1010 |  |  |  | 441
Butadienes and hydrocarbon mixture, stabilized | 116P | 1010 |  |  |  | 442
Butane | 115 | 1011 |  |  |  | 443
Butane | 115 | 1075 |  |  |  | 444
Butanedione | 127 | 2346 |  |  |  | 445
Butanols | 129 | 1120 |  |  |  | 446
Butyl acetates | 129 | 1123 |  |  |  | 447
Butyl acid phosphate | 153 | 1718 |  |  |  | 448
Butyl acrylates, stabilized | 129P | 2348 |  |  |  | 449
n-Butylamine | 132 | 1125 |  |  |  | 450
N-Butylaniline | 153 | 2738 |  |  |  | 451
Butylbenzenes | 128 | 2709 |  |  |  | 452
n-Butyl bromide | 130 | 1126 |  |  |  | 453
n-Butyl chloride | 130 | 1127 |  |  |  | 454
n-Butyl chloroformate | 155 | 2743 | X |  |  | 455
sec-Butyl chloroformate | 155 | 2742 | X |  |  | 456
tert-Butylcyclohexyl chloroformate | 156 | 2747 |  |  |  | 457
Butylene | 115 | 1012 |  |  |  | 458
Butylene | 115 | 1075 |  |  |  | 459
1,2-Butylene oxide, stabilized | 127P | 3022 |  |  |  | 460
Butyl ethers | 128 | 1149 |  |  |  | 461
n-Butyl formate | 129 | 1128 |  |  |  | 462
tert-Butyl hypochlorite | 135 | 3255 |  |  |  | 463
N,n-Butylimidazole | 152 | 2690 |  |  |  | 464
n-Butyl isocyanate | 155P | 2485 | X |  |  | 465
tert-Butyl isocyanate | 155 | 2484 | X |  |  | 466
Butyl mercaptan | 130 | 2347 |  |  |  | 467
n-Butyl methacrylate, stabilized | 130P | 2227 |  |  |  | 468
Butyl methyl ether | 127 | 2350 |  |  |  | 469
Butyl nitrites | 129 | 2351 |  |  |  | 470
Butyl propionates | 130 | 1914 |  |  |  | 471
Butyltoluenes | 152 | 2667 |  |  |  | 472
Butyltrichlorosilane | 155 | 1747 |  | W |  | 473
5-tert-Butyl-2,4,6-trinitro-m-xylene | 149 | 2956 |  |  |  | 474
Butyl vinyl ether, stabilized | 127P | 2352 |  |  |  | 475
1,4-Butynediol | 153 | 2716 |  |  |  | 476
Butyraldehyde | 129P | 1129 |  |  |  | 477
Butyraldoxime | 129 | 2840 |  |  |  | 478
Butyric acid | 153 | 2820 |  |  |  | 479
Butyric anhydride | 156 | 2739 |  |  |  | 480
Butyronitrile | 131 | 2411 |  |  |  | 481
Butyryl chloride | 132 | 2353 |  | W |  | 482
Buzz | 153 | — — |  |  | Z | 483
BZ | 153 | — — |  |  | Z | 484
CA | 159 | — — |  |  | Z | 485
Cacodylic acid | 151 | 1572 |  |  |  | 486
Cadmium compound | 154 | 2570 |  |  |  | 487
Caesium | 138 | 1407 |  |  |  | 488
Caesium hydroxide | 157 | 2682 |  |  |  | 489
Caesium hydroxide, solution | 154 | 2681 |  |  |  | 490
Caesium nitrate | 140 | 1451 |  |  |  | 491
Calcium | 138 | 1401 |  |  |  | 492
Calcium, pyrophoric | 135 | 1855 |  |  |  | 493
Calcium alloys, pyrophoric | 135 | 1855 |  |  |  | 494
Calcium arsenate | 151 | 1573 |  |  |  | 495
Calcium arsenate and Calcium arsenite mixture, solid | 151 | 1574 |  |  |  | 496
Calcium arsenite and Calcium arsenate mixture, solid | 151 | 1574 |  |  |  | 497
Calcium carbide | 138 | 1402 |  |  |  | 498
Calcium chlorate | 140 | 1452 |  |  |  | 499
Calcium chlorate, aqueous solution | 140 | 2429 |  |  |  | 500
Calcium chlorite | 140 | 1453 |  |  |  | 501
Calcium cyanamide, with more than 0.1% Calcium carbide | 138 | 1403 |  |  |  | 502
Calcium cyanide | 157 | 1575 |  |  |  | 503
Calcium dithionite | 135 | 1923 |  | W |  | 504
Calcium hydride | 138 | 1404 |  |  |  | 505
Calcium hydrosulfite | 135 | 1923 |  | W |  | 506
Calcium hydrosulphite | 135 | 1923 |  | W |  | 507
Calcium hypochlorite, dry | 140 | 1748 |  |  |  | 508
Calcium hypochlorite, dry, corrosive, with more than 39% available chlorine (8.8% available oxygen) | 140 | 3485 |  |  |  | 509
Calcium hypochlorite, hydrated, corrosive, with not less than 5.5% but not more than 16% water | 140 | 3487 |  |  |  | 510
Calcium hypochlorite, hydrated, with not less than 5.5% but not more than 16% water | 140 | 2880 |  |  |  | 511
Calcium hypochlorite, hydrated mixture, corrosive, with not less than 5.5% but not more than 16% water | 140 | 3487 |  |  |  | 512
Calcium hypochlorite, hydrated mixture, with not less than 5.5% but not more than 16% water | 140 | 2880 |  |  |  | 513
Calcium hypochlorite mixture, dry, corrosive, with more than 10% but not more than 39% available chlorine | 140 | 3486 |  |  |  | 514
Calcium hypochlorite mixture, dry, corrosive, with more than 39% available chlorine (8.8% available oxygen) | 140 | 3485 |  |  |  | 515
Calcium hypochlorite mixture, dry, with more than 10% but not more than 39% available Chlorine | 140 | 2208 |  |  |  | 516
Calcium hypochlorite mixture, dry, with more than 39% available Chlorine (8.8% available Oxygen) | 140 | 1748 |  |  |  | 517
Calcium manganese silicon | 138 | 2844 |  |  |  | 518
Calcium nitrate | 140 | 1454 |  |  |  | 519
Calcium oxide | 157 | 1910 |  |  |  | 520
Calcium perchlorate | 140 | 1455 |  |  |  | 521
Calcium permanganate | 140 | 1456 |  |  |  | 522
Calcium peroxide | 140 | 1457 |  |  |  | 523
Calcium phosphide | 139 | 1360 |  | W |  | 524
Calcium resinate | 133 | 1313 |  |  |  | 525
Calcium resinate, fused | 133 | 1314 |  |  |  | 526
Calcium silicide | 138 | 1405 |  |  |  | 527
Camphor, synthetic | 133 | 2717 |  |  |  | 528
Camphor oil | 128 | 1130 |  |  |  | 529
Capacitor, asymmetric | 171 | 3508 |  |  |  | 530
Capacitor, electric double layer | 171 | 3499 |  |  |  | 531
Caproic acid | 153 | 2829 |  |  |  | 532
Carbamate pesticide, liquid, flammable, poisonous | 131 | 2758 |  |  |  | 533
Carbamate pesticide, liquid, flammable, toxic | 131 | 2758 |  |  |  | 534
Carbamate pesticide, liquid, poisonous | 151 | 2992 |  |  |  | 535
Carbamate pesticide, liquid, poisonous, flammable | 131 | 2991 |  |  |  | 536
Carbamate pesticide, liquid, toxic | 151 | 2992 |  |  |  | 537
Carbamate pesticide, liquid, toxic, flammable | 131 | 2991 |  |  |  | 538
Carbamate pesticide, solid, poisonous | 151 | 2757 |  |  |  | 539
Carbamate pesticide, solid, toxic | 151 | 2757 |  |  |  | 540
Carbon, activated | 133 | 1362 |  |  |  | 541
Carbon, animal or vegetable origin | 133 | 1361 |  |  |  | 542
Carbon bisulfide | 131 | 1131 |  |  |  | 543
Carbon bisulphide | 131 | 1131 |  |  |  | 544
Carbon dioxide | 120 | 1013 |  |  |  | 545
Carbon dioxide, compressed | 120 | 1013 |  |  |  | 546
Carbon dioxide, refrigerated liquid | 120 | 2187 |  |  |  | 547
Carbon dioxide, solid | 120 | 1845 |  |  |  | 548
Carbon dioxide and Ethylene oxide mixture, with more than 9% but not more than 87% Ethylene oxide | 115 | 1041 |  |  |  | 549
Carbon dioxide and Ethylene oxide mixture, with more than 87% Ethylene oxide | 119P | 3300 | X |  |  | 550
Carbon dioxide and Ethylene oxide mixtures, with not more than 9% Ethylene oxide | 126 | 1952 |  |  |  | 551
Carbon dioxide and Nitrous oxide mixture | 126 | 1015 |  |  |  | 552
Carbon dioxide and Oxygen mixture, compressed | 122 | 1014 |  |  |  | 553
Carbon disulfide | 131 | 1131 |  |  |  | 554
Carbon disulphide | 131 | 1131 |  |  |  | 555
Carbon monoxide | 119 | 1016 | X |  |  | 556
Carbon monoxide, compressed | 119 | 1016 | X |  |  | 557
Carbon monoxide, refrigerated liquid (cryogenic liquid) | 168 | 9202 | X |  |  | 558
Carbon tetrabromide | 151 | 2516 |  |  |  | 559
Carbon tetrachloride | 151 | 1846 |  |  |  | 560
Carbonyl fluoride | 125 | 2417 | X |  |  | 561
Carbonyl fluoride, compressed | 125 | 2417 | X |  |  | 562
Carbonyl sulfide | 119 | 2204 | X |  |  | 563
Carbonyl sulphide | 119 | 2204 | X |  |  | 564
Castor beans, meal, pomace or flake | 171 | 2969 |  |  |  | 565
Caustic alkali liquid, n.o.s. | 154 | 1719 |  |  |  | 566
Caustic potash, solid | 154 | 1813 |  |  |  | 567
Caustic potash, solution | 154 | 1814 |  |  |  | 568
Caustic soda, solid | 154 | 1823 |  |  |  | 569
Caustic soda, solution | 154 | 1824 |  |  |  | 570
Cells, containing Sodium | 138 | 3292 |  |  |  | 571
Celluloid, in blocks, rods, rolls, sheets, tubes, etc., except scrap | 133 | 2000 |  |  |  | 572
Celluloid, scrap | 135 | 2002 |  |  |  | 573
Cerium, slabs, ingots or rods | 170 | 1333 |  |  |  | 574
Cerium, turnings or gritty powder | 138 | 3078 |  |  |  | 575
Cesium | 138 | 1407 |  |  |  | 576
Cesium hydroxide | 157 | 2682 |  |  |  | 577
Cesium hydroxide, solution | 154 | 2681 |  |  |  | 578
Cesium nitrate | 140 | 1451 |  |  |  | 579
CG | 125 | — — |  |  | Z | 580
Charcoal | 133 | 1361 |  |  |  | 581
Chemical kit | 154 | 1760 |  |  |  | 582
Chemical kit | 171 | 3316 |  |  |  | 583
Chemical sample, poisonous | 151 | 3315 |  |  |  | 584
Chemical sample, toxic | 151 | 3315 |  |  |  | 585
Chemical under pressure, corrosive, n.o.s. | 125 | 3503 |  |  |  | 586
Chemical under pressure, flammable, corrosive, n.o.s. | 118 | 3505 |  |  |  | 587
Chemical under pressure, flammable, n.o.s. | 115 | 3501 |  |  |  | 588
Chemical under pressure, flammable, poisonous, n.o.s. | 119 | 3504 |  |  |  | 589
Chemical under pressure, flammable, toxic, n.o.s. | 119 | 3504 |  |  |  | 590
Chemical under pressure, n.o.s. | 126 | 3500 |  |  |  | 591
Chemical under pressure, poisonous, n.o.s. | 123 | 3502 |  |  |  | 592
Chemical under pressure, toxic, n.o.s. | 123 | 3502 |  |  |  | 593
Chloral, anhydrous, stabilized | 153 | 2075 |  |  |  | 594
Chlorate and Borate mixture | 140 | 1458 |  |  |  | 595
Chlorate and Magnesium chloride mixture, solid | 140 | 1459 |  |  |  | 596
Chlorate and Magnesium chloride mixture, solution | 140 | 3407 |  |  |  | 597
Chlorates, inorganic, aqueous solution, n.o.s. | 140 | 3210 |  |  |  | 598
Chlorates, inorganic, n.o.s. | 140 | 1461 |  |  |  | 599
Chloric acid, aqueous solution, with not more than 10% Chloric acid | 140 | 2626 |  |  |  | 600
Chlorine | 124 | 1017 | X |  |  | 601
Chlorine, adsorbed | 173 | 3520 | X |  |  | 602
Chlorine dioxide, hydrate, frozen | 143 | 9191 |  | W |  | 603
Chlorine pentafluoride | 124 | 2548 | X |  |  | 604
Chlorine trifluoride | 124 | 1749 | X |  |  | 605
Chlorite solution | 154 | 1908 |  |  |  | 606
Chlorites, inorganic, n.o.s. | 143 | 1462 |  |  |  | 607
Chloroacetaldehyde | 153 | 2232 | X |  |  | 608
Chloroacetic acid, molten | 153 | 3250 |  |  |  | 609
Chloroacetic acid, solid | 153 | 1751 |  |  |  | 610
Chloroacetic acid, solution | 153 | 1750 |  |  |  | 611
Chloroacetone, stabilized | 131 | 1695 | X |  |  | 612
Chloroacetonitrile | 131 | 2668 | X |  |  | 613
Chloroacetophenone, liquid | 153 | 3416 |  |  |  | 614
Chloroacetophenone, solid | 153 | 1697 |  |  |  | 615
Chloroacetyl chloride | 156 | 1752 | X | W |  | 616
Chloroanilines, liquid | 152 | 2019 |  |  |  | 617
Chloroanilines, solid | 152 | 2018 |  |  |  | 618
Chloroanisidines | 152 | 2233 |  |  |  | 619
Chlorobenzene | 130 | 1134 |  |  |  | 620
Chlorobenzotrifluorides | 130 | 2234 |  |  |  | 621
Chlorobenzyl chlorides, liquid | 153 | 2235 |  |  |  | 622
Chlorobenzyl chlorides, solid | 153 | 3427 |  |  |  | 623
Chlorobutanes | 130 | 1127 |  |  |  | 624
Chlorocresols, solid | 152 | 3437 |  |  |  | 625
Chlorocresols, solution | 152 | 2669 |  |  |  | 626
Chlorodifluorobromomethane | 126 | 1974 |  |  |  | 627
1-Chloro-1,1-difluoroethane | 115 | 2517 |  |  |  | 628
Chlorodifluoromethane | 126 | 1018 |  |  |  | 629
Chlorodifluoromethane and Chloropentafluoroethane mixture | 126 | 1973 |  |  |  | 630
Chlorodinitrobenzenes, liquid | 153 | 1577 |  |  |  | 631
Chlorodinitrobenzenes, solid | 153 | 3441 |  |  |  | 632
2-Chloroethanal | 153 | 2232 | X |  |  | 633
Chloroform | 151 | 1888 |  |  |  | 634
Chloroformates, poisonous, corrosive, flammable, n.o.s. | 155 | 2742 | X |  |  | 635
Chloroformates, poisonous, corrosive, n.o.s. | 154 | 3277 |  |  |  | 636
Chloroformates, toxic, corrosive, flammable, n.o.s. | 155 | 2742 | X |  |  | 637
Chloroformates, toxic, corrosive, n.o.s. | 154 | 3277 |  |  |  | 638
Chloromethyl chloroformate | 157 | 2745 |  |  |  | 639
Chloromethyl ethyl ether | 131 | 2354 |  |  |  | 640
3-Chloro-4-methylphenyl isocyanate, liquid | 156 | 2236 |  |  |  | 641
3-Chloro-4-methylphenyl isocyanate, solid | 156 | 3428 |  |  |  | 642
Chloronitroanilines | 153 | 2237 |  |  |  | 643
Chloronitrobenzenes, liquid | 152 | 3409 |  |  |  | 644
Chloronitrobenzenes, solid | 152 | 1578 |  |  |  | 645
Chloronitrotoluenes, liquid | 152 | 2433 |  |  |  | 646
Chloronitrotoluenes, solid | 152 | 3457 |  |  |  | 647
Chloropentafluoroethane | 126 | 1020 |  |  |  | 648
Chloropentafluoroethane and Chlorodifluoromethane mixture | 126 | 1973 |  |  |  | 649
Chlorophenolates, liquid | 154 | 2904 |  |  |  | 650
Chlorophenolates, solid | 154 | 2905 |  |  |  | 651
Chlorophenols, liquid | 153 | 2021 |  |  |  | 652
Chlorophenols, solid | 153 | 2020 |  |  |  | 653
Chlorophenyltrichlorosilane | 156 | 1753 |  | W |  | 654
Chloropicrin | 154 | 1580 | X |  |  | 655
Chloropicrin and Methyl bromide mixture | 123 | 1581 | X |  |  | 656
Chloropicrin and Methyl chloride mixture | 119 | 1582 | X |  |  | 657
Chloropicrin mixture, n.o.s. | 154 | 1583 | X |  |  | 658
Chloropivaloyl chloride | 156 | 9263 | X |  |  | 659
Chloroplatinic acid, solid | 154 | 2507 |  |  |  | 660
Chloroprene, stabilized | 131P | 1991 |  |  |  | 661
1-Chloropropane | 129 | 1278 |  |  |  | 662
2-Chloropropane | 129 | 2356 |  |  |  | 663
3-Chloropropanol-1 | 153 | 2849 |  |  |  | 664
2-Chloropropene | 130P | 2456 |  |  |  | 665
2-Chloropropionic acid | 153 | 2511 |  |  |  | 666
2-Chloropyridine | 153 | 2822 |  |  |  | 667
Chlorosilanes, corrosive, flammable, n.o.s. | 155 | 2986 |  | W |  | 668
Chlorosilanes, corrosive, n.o.s. | 156 | 2987 |  | W |  | 669
Chlorosilanes, flammable, corrosive, n.o.s. | 155 | 2985 |  | W |  | 670
Chlorosilanes, poisonous, corrosive, flammable, n.o.s. | 155 | 3362 |  | W |  | 671
Chlorosilanes, poisonous, corrosive, n.o.s. | 156 | 3361 |  | W |  | 672
Chlorosilanes, toxic, corrosive, flammable, n.o.s. | 155 | 3362 |  | W |  | 673
Chlorosilanes, toxic, corrosive, n.o.s. | 156 | 3361 |  | W |  | 674
Chlorosilanes, water-reactive, flammable, corrosive, n.o.s. | 139 | 2988 |  | W |  | 675
Chlorosulfonic acid (with or without sulfur trioxide) | 137 | 1754 | X | W |  | 676
Chlorosulphonic acid (with or without sulphur trioxide) | 137 | 1754 | X | W |  | 677
1-Chloro-1,2,2,2-tetrafluoroethane | 126 | 1021 |  |  |  | 678
Chlorotetrafluoroethane and Ethylene oxide mixture, with not more than 8.8% Ethylene oxide | 126 | 3297 |  |  |  | 679
Chlorotoluenes | 129 | 2238 |  |  |  | 680
4-Chloro-o-toluidine hydrochloride, solid | 153 | 1579 |  |  |  | 681
4-Chloro-o-toluidine hydrochloride, solution | 153 | 3410 |  |  |  | 682
Chlorotoluidines, liquid | 153 | 3429 |  |  |  | 683
Chlorotoluidines, solid | 153 | 2239 |  |  |  | 684
1-Chloro-2,2,2-trifluoroethane | 126 | 1983 |  |  |  | 685
Chlorotrifluoromethane | 126 | 1022 |  |  |  | 686
Chlorotrifluoromethane and Trifluoromethane azeotropic mixture with approximately 60% Chlorotrifluoromethane | 126 | 2599 |  |  |  | 687
Chromic acid, solution | 154 | 1755 |  |  |  | 688
Chromic fluoride, solid | 154 | 1756 |  |  |  | 689
Chromic fluoride, solution | 154 | 1757 |  |  |  | 690
Chromium nitrate | 141 | 2720 |  |  |  | 691
Chromium oxychloride | 137 | 1758 |  | W |  | 692
Chromium trioxide, anhydrous | 141 | 1463 |  |  |  | 693
Chromosulfuric acid | 154 | 2240 |  |  |  | 694
Chromosulphuric acid | 154 | 2240 |  |  |  | 695
CK | 125 | — — |  |  | Z | 696
Clinical waste, unspecified, n.o.s. | 158 | 3291 |  |  |  | 697
CN | 153 | — — |  |  | Z | 698
Coal gas | 119 | 1023 |  |  |  | 699
Coal gas, compressed | 119 | 1023 |  |  |  | 700
Coal tar distillates, flammable | 128 | 1136 |  |  |  | 701
Coating solution | 127 | 1139 |  |  |  | 702
Cobalt naphthenates, powder | 133 | 2001 |  |  |  | 703
Cobalt resinate, precipitated | 133 | 1318 |  |  |  | 704
Combustible liquid, n.o.s. | 128 | 1993 |  |  |  | 705
Compounds, cleaning liquid (corrosive) | 154 | 1760 |  |  |  | 706
Compounds, cleaning liquid (flammable) | 128 | 1993 |  |  |  | 707
Compounds, tree or weed killing, liquid (corrosive) | 154 | 1760 |  |  |  | 708
Compounds, tree or weed killing, liquid (flammable) | 128 | 1993 |  |  |  | 709
Compounds, tree or weed killing, liquid (toxic) | 153 | 2810 |  |  |  | 710
Compressed gas, flammable, n.o.s. | 115 | 1954 |  |  |  | 711
Compressed gas, n.o.s. | 126 | 1956 |  |  |  | 712
Compressed gas, oxidizing, n.o.s. | 122 | 3156 |  |  |  | 713
Compressed gas, poisonous, corrosive, n.o.s. | 125 | 3304 | X |  |  | 714
Compressed gas, poisonous, corrosive, n.o.s. (Inhalation Hazard Zone A) | 125 | 3304 | X |  |  | 715
Compressed gas, poisonous, corrosive, n.o.s. (Inhalation Hazard Zone B) | 125 | 3304 | X |  |  | 716
Compressed gas, poisonous, corrosive, n.o.s. (Inhalation Hazard Zone C) | 125 | 3304 | X |  |  | 717
Compressed gas, poisonous, corrosive, n.o.s. (Inhalation Hazard Zone D) | 125 | 3304 | X |  |  | 718
Compressed gas, poisonous, flammable, corrosive, n.o.s. | 119 | 3305 | X |  |  | 719
Compressed gas, poisonous, flammable, corrosive, n.o.s. (Inhalation Hazard Zone A) | 119 | 3305 | X |  |  | 720
Compressed gas, poisonous, flammable, corrosive, n.o.s. (Inhalation Hazard Zone B) | 119 | 3305 | X |  |  | 721
Compressed gas, poisonous, flammable, corrosive, n.o.s. (Inhalation Hazard Zone C) | 119 | 3305 | X |  |  | 722
Compressed gas, poisonous, flammable, corrosive, n.o.s. (Inhalation Hazard Zone D) | 119 | 3305 | X |  |  | 723
Compressed gas, poisonous, flammable, n.o.s. | 119 | 1953 | X |  |  | 724
Compressed gas, poisonous, flammable, n.o.s. (Inhalation Hazard Zone A) | 119 | 1953 | X |  |  | 725
Compressed gas, poisonous, flammable, n.o.s. (Inhalation Hazard Zone B) | 119 | 1953 | X |  |  | 726
Compressed gas, poisonous, flammable, n.o.s. (Inhalation Hazard Zone C) | 119 | 1953 | X |  |  | 727
Compressed gas, poisonous, flammable, n.o.s. (Inhalation Hazard Zone D) | 119 | 1953 | X |  |  | 728
Compressed gas, poisonous, n.o.s. | 123 | 1955 | X |  |  | 729
Compressed gas, poisonous, n.o.s. (Inhalation Hazard Zone A) | 123 | 1955 | X |  |  | 730
Compressed gas, poisonous, n.o.s. (Inhalation Hazard Zone B) | 123 | 1955 | X |  |  | 731
Compressed gas, poisonous, n.o.s. (Inhalation Hazard Zone C) | 123 | 1955 | X |  |  | 732
Compressed gas, poisonous, n.o.s. (Inhalation Hazard Zone D) | 123 | 1955 | X |  |  | 733
Compressed gas, poisonous, oxidizing, corrosive, n.o.s. | 124 | 3306 | X |  |  | 734
Compressed gas, poisonous, oxidizing, corrosive, n.o.s. (Inhalation Hazard Zone A) | 124 | 3306 | X |  |  | 735
Compressed gas, poisonous, oxidizing, corrosive, n.o.s. (Inhalation Hazard Zone B) | 124 | 3306 | X |  |  | 736
Compressed gas, poisonous, oxidizing, corrosive, n.o.s. (Inhalation Hazard Zone C) | 124 | 3306 | X |  |  | 737
Compressed gas, poisonous, oxidizing, corrosive, n.o.s. (Inhalation Hazard Zone D) | 124 | 3306 | X |  |  | 738
Compressed gas, poisonous, oxidizing, n.o.s. | 124 | 3303 | X |  |  | 739
Compressed gas, poisonous, oxidizing, n.o.s. (Inhalation Hazard Zone A) | 124 | 3303 | X |  |  | 740
Compressed gas, poisonous, oxidizing, n.o.s. (Inhalation Hazard Zone B) | 124 | 3303 | X |  |  | 741
Compressed gas, poisonous, oxidizing, n.o.s. (Inhalation Hazard Zone C) | 124 | 3303 | X |  |  | 742
Compressed gas, poisonous, oxidizing, n.o.s. (Inhalation Hazard Zone D) | 124 | 3303 | X |  |  | 743
Compressed gas, toxic, corrosive, n.o.s. | 125 | 3304 | X |  |  | 744
Compressed gas, toxic, corrosive, n.o.s. (Inhalation Hazard Zone A) | 125 | 3304 | X |  |  | 745
Compressed gas, toxic, corrosive, n.o.s. (Inhalation Hazard Zone B) | 125 | 3304 | X |  |  | 746
Compressed gas, toxic, corrosive, n.o.s. (Inhalation Hazard Zone C) | 125 | 3304 | X |  |  | 747
Compressed gas, toxic, corrosive, n.o.s. (Inhalation Hazard Zone D) | 125 | 3304 | X |  |  | 748
Compressed gas, toxic, flammable, corrosive, n.o.s. | 119 | 3305 | X |  |  | 749
Compressed gas, toxic, flammable, corrosive, n.o.s. (Inhalation Hazard Zone A) | 119 | 3305 | X |  |  | 750
Compressed gas, toxic, flammable, corrosive, n.o.s. (Inhalation Hazard Zone B) | 119 | 3305 | X |  |  | 751
Compressed gas, toxic, flammable, corrosive, n.o.s. (Inhalation Hazard Zone C) | 119 | 3305 | X |  |  | 752
Compressed gas, toxic, flammable, corrosive, n.o.s. (Inhalation Hazard Zone D) | 119 | 3305 | X |  |  | 753
Compressed gas, toxic, flammable, n.o.s. | 119 | 1953 | X |  |  | 754
Compressed gas, toxic, flammable, n.o.s. (Inhalation Hazard Zone A) | 119 | 1953 | X |  |  | 755
Compressed gas, toxic, flammable, n.o.s. (Inhalation Hazard Zone B) | 119 | 1953 | X |  |  | 756
Compressed gas, toxic, flammable, n.o.s. (Inhalation Hazard Zone C) | 119 | 1953 | X |  |  | 757
Compressed gas, toxic, flammable, n.o.s. (Inhalation Hazard Zone D) | 119 | 1953 | X |  |  | 758
Compressed gas, toxic, n.o.s. | 123 | 1955 | X |  |  | 759
Compressed gas, toxic, n.o.s. (Inhalation Hazard Zone A) | 123 | 1955 | X |  |  | 760
Compressed gas, toxic, n.o.s. (Inhalation Hazard Zone B) | 123 | 1955 | X |  |  | 761
Compressed gas, toxic, n.o.s. (Inhalation Hazard Zone C) | 123 | 1955 | X |  |  | 762
Compressed gas, toxic, n.o.s. (Inhalation Hazard Zone D) | 123 | 1955 | X |  |  | 763
Compressed gas, toxic, oxidizing, corrosive, n.o.s. | 124 | 3306 | X |  |  | 764
Compressed gas, toxic, oxidizing, corrosive, n.o.s. (Inhalation Hazard Zone A) | 124 | 3306 | X |  |  | 765
Compressed gas, toxic, oxidizing, corrosive, n.o.s. (Inhalation Hazard Zone B) | 124 | 3306 | X |  |  | 766
Compressed gas, toxic, oxidizing, corrosive, n.o.s. (Inhalation Hazard Zone C) | 124 | 3306 | X |  |  | 767
Compressed gas, toxic, oxidizing, corrosive, n.o.s. (Inhalation Hazard Zone D) | 124 | 3306 | X |  |  | 768
Compressed gas, toxic, oxidizing, n.o.s. | 124 | 3303 | X |  |  | 769
Compressed gas, toxic, oxidizing, n.o.s. (Inhalation Hazard Zone A) | 124 | 3303 | X |  |  | 770
Compressed gas, toxic, oxidizing, n.o.s. (Inhalation Hazard Zone B) | 124 | 3303 | X |  |  | 771
Compressed gas, toxic, oxidizing, n.o.s. (Inhalation Hazard Zone C) | 124 | 3303 | X |  |  | 772
Compressed gas, toxic, oxidizing, n.o.s. (Inhalation Hazard Zone D) | 124 | 3303 | X |  |  | 773
Compressed gas and hexaethyl tetraphosphate mixture | 123 | 1612 | X |  |  | 774
Consumer commodity | 171 | 8000 |  |  |  | 775
Copper acetoarsenite | 151 | 1585 |  |  |  | 776
Copper arsenite | 151 | 1586 |  |  |  | 777
Copper based pesticide, liquid, flammable, poisonous | 131 | 2776 |  |  |  | 778
Copper based pesticide, liquid, flammable, toxic | 131 | 2776 |  |  |  | 779
Copper based pesticide, liquid, poisonous | 151 | 3010 |  |  |  | 780
Copper based pesticide, liquid, poisonous, flammable | 131 | 3009 |  |  |  | 781
Copper based pesticide, liquid, toxic | 151 | 3010 |  |  |  | 782
Copper based pesticide, liquid, toxic, flammable | 131 | 3009 |  |  |  | 783
Copper based pesticide, solid, poisonous | 151 | 2775 |  |  |  | 784
Copper based pesticide, solid, toxic | 151 | 2775 |  |  |  | 785
Copper chlorate | 140 | 2721 |  |  |  | 786
Copper chloride | 154 | 2802 |  |  |  | 787
Copper cyanide | 151 | 1587 |  |  |  | 788
Copra | 135 | 1363 |  |  |  | 789
Corrosive liquid, acidic, inorganic, n.o.s. | 154 | 3264 |  |  |  | 790
Corrosive liquid, acidic, organic, n.o.s. | 153 | 3265 |  |  |  | 791
Corrosive liquid, basic, inorganic, n.o.s. | 154 | 3266 |  |  |  | 792
Corrosive liquid, basic, organic, n.o.s. | 153 | 3267 |  |  |  | 793
Corrosive liquid, flammable, n.o.s. | 132 | 2920 |  |  |  | 794
Corrosive liquid, n.o.s. | 154 | 1760 |  |  |  | 795
Corrosive liquid, oxidizing, n.o.s. | 157 | 3093 |  |  |  | 796
Corrosive liquid, poisonous, n.o.s. | 154 | 2922 |  |  |  | 797
Corrosive liquid, self-heating, n.o.s. | 136 | 3301 |  |  |  | 798
Corrosive liquid, toxic, n.o.s. | 154 | 2922 |  |  |  | 799
Corrosive liquid, water-reactive, n.o.s. | 138 | 3094 |  |  |  | 800
Corrosive solid, acidic, inorganic, n.o.s. | 154 | 3260 |  |  |  | 801
Corrosive solid, acidic, organic, n.o.s. | 154 | 3261 |  |  |  | 802
Corrosive solid, basic, inorganic, n.o.s. | 154 | 3262 |  |  |  | 803
Corrosive solid, basic, organic, n.o.s. | 154 | 3263 |  |  |  | 804
Corrosive solid, flammable, n.o.s. | 134 | 2921 |  |  |  | 805
Corrosive solid, n.o.s. | 154 | 1759 |  |  |  | 806
Corrosive solid, oxidizing, n.o.s. | 157 | 3084 |  |  |  | 807
Corrosive solid, poisonous, n.o.s. | 154 | 2923 |  |  |  | 808
Corrosive solid, self-heating, n.o.s. | 136 | 3095 |  |  |  | 809
Corrosive solid, toxic, n.o.s. | 154 | 2923 |  |  |  | 810
Corrosive solid, water-reactive, n.o.s. | 138 | 3096 |  |  |  | 811
Cotton | 133 | 1365 |  |  |  | 812
Cotton, wet | 133 | 1365 |  |  |  | 813
Cotton waste, oily | 133 | 1364 |  |  |  | 814
Coumarin derivative pesticide, liquid, flammable, poisonous | 131 | 3024 |  |  |  | 815
Coumarin derivative pesticide, liquid, flammable, toxic | 131 | 3024 |  |  |  | 816
Coumarin derivative pesticide, liquid, poisonous | 151 | 3026 |  |  |  | 817
Coumarin derivative pesticide, liquid, poisonous, flammable | 131 | 3025 |  |  |  | 818
Coumarin derivative pesticide, liquid, toxic | 151 | 3026 |  |  |  | 819
Coumarin derivative pesticide, liquid, toxic, flammable | 131 | 3025 |  |  |  | 820
Coumarin derivative pesticide, solid, poisonous | 151 | 3027 |  |  |  | 821
Coumarin derivative pesticide, solid, toxic | 151 | 3027 |  |  |  | 822
Cresols, liquid | 153 | 2076 |  |  |  | 823
Cresols, solid | 153 | 3455 |  |  |  | 824
Cresylic acid | 153 | 2022 |  |  |  | 825
Crotonaldehyde | 131P | 1143 | X |  |  | 826
Crotonaldehyde, stabilized | 131P | 1143 | X |  |  | 827
Crotonic acid, liquid | 153 | 3472 |  |  |  | 828
Crotonic acid, solid | 153 | 2823 |  |  |  | 829
Crotonylene | 128 | 1144 |  |  |  | 830
CS | 153 | — — |  |  | Z | 831
Cumene | 130 | 1918 |  |  |  | 832
Cupriethylenediamine, solution | 154 | 1761 |  |  |  | 833
CX | 154 | — — |  |  | Z | 834
Cyanide solution, n.o.s. | 157 | 1935 |  |  |  | 835
Cyanides, inorganic, solid, n.o.s. | 157 | 1588 |  |  |  | 836
Cyanogen | 119 | 1026 | X |  |  | 837
Cyanogen bromide | 157 | 1889 |  |  |  | 838
Cyanogen chloride, stabilized | 125 | 1589 | X |  |  | 839
Cyanuric chloride | 157 | 2670 |  |  |  | 840
Cyclobutane | 115 | 2601 |  |  |  | 841
Cyclobutyl chloroformate | 155 | 2744 |  |  |  | 842
1,5,9-Cyclododecatriene | 153 | 2518 |  |  |  | 843
Cycloheptane | 128 | 2241 |  |  |  | 844
Cycloheptatriene | 131 | 2603 |  |  |  | 845
Cycloheptene | 128 | 2242 |  |  |  | 846
Cyclohexane | 128 | 1145 |  |  |  | 847
Cyclohexanethiol | 129 | 3054 |  |  |  | 848
Cyclohexanone | 127 | 1915 |  |  |  | 849
Cyclohexene | 130 | 2256 |  |  |  | 850
Cyclohexenyltrichlorosilane | 156 | 1762 |  | W |  | 851
Cyclohexyl acetate | 130 | 2243 |  |  |  | 852
Cyclohexylamine | 132 | 2357 |  |  |  | 853
Cyclohexyl isocyanate | 155 | 2488 | X |  |  | 854
Cyclohexyl mercaptan | 129 | 3054 |  |  |  | 855
Cyclohexyltrichlorosilane | 156 | 1763 |  | W |  | 856
Cyclooctadiene phosphines | 135 | 2940 |  |  |  | 857
Cyclooctadienes | 130P | 2520 |  |  |  | 858
Cyclooctatetraene | 128P | 2358 |  |  |  | 859
Cyclopentane | 128 | 1146 |  |  |  | 860
Cyclopentanol | 129 | 2244 |  |  |  | 861
Cyclopentanone | 128 | 2245 |  |  |  | 862
Cyclopentene | 128 | 2246 |  |  |  | 863
Cyclopropane | 115 | 1027 |  |  |  | 864
Cymenes | 130 | 2046 |  |  |  | 865
DA | 151 | — — |  |  | Z | 866
Dangerous goods in apparatus | 171 | 3363 |  |  |  | 867
Dangerous goods in articles | 171 | 3363 |  |  |  | 868
Dangerous goods in machinery | 171 | 3363 |  |  |  | 869
DC | 153 | — — |  |  | Z | 870
Decaborane | 134 | 1868 |  |  |  | 871
Decahydronaphthalene | 130 | 1147 |  |  |  | 872
n-Decane | 128 | 2247 |  |  |  | 873
Denatured alcohol | 127 | 1987 |  |  |  | 874
Desensitized explosive, liquid, n.o.s. | 113 | 3379 |  |  |  | 875
Desensitized explosive, solid, n.o.s. | 113 | 3380 |  |  |  | 876
Deuterium | 115 | 1957 |  |  |  | 877
Deuterium, compressed | 115 | 1957 |  |  |  | 878
Devices, small, hydrocarbon gas powered, with release device | 115 | 3150 |  |  |  | 879
Diacetone alcohol | 129 | 1148 |  |  |  | 880
Diacetyl | 127 | 2346 |  |  |  | 881
Diallylamine | 132 | 2359 |  |  |  | 882
Diallyl ether | 131P | 2360 |  |  |  | 883
4,4'-Diaminodiphenylmethane | 153 | 2651 |  |  |  | 884
Di-n-amylamine | 131 | 2841 |  |  |  | 885
Dibenzyldichlorosilane | 156 | 2434 |  | W |  | 886
Diborane | 119 | 1911 | X |  |  | 887
Diborane, compressed | 119 | 1911 | X |  |  | 888
Diborane mixtures | 119 | 1911 | X |  |  | 889
1,2-Dibromobutan-3-one | 154 | 2648 |  |  |  | 890
Dibromochloropropanes | 159 | 2872 |  |  |  | 891
Dibromodifluoromethane | 171 | 1941 |  |  |  | 892
Dibromomethane | 160 | 2664 |  |  |  | 893
Di-n-butylamine | 132 | 2248 |  |  |  | 894
Dibutylaminoethanol | 153 | 2873 |  |  |  | 895
Dibutyl ethers | 128 | 1149 |  |  |  | 896
Dichloroacetic acid | 153 | 1764 |  |  |  | 897
1,3-Dichloroacetone | 153 | 2649 |  |  |  | 898
Dichloroacetyl chloride | 156 | 1765 |  | W |  | 899
Dichloroanilines, liquid | 153 | 1590 |  |  |  | 900
Dichloroanilines, solid | 153 | 3442 |  |  |  | 901
o-Dichlorobenzene | 152 | 1591 |  |  |  | 902
2,2'-Dichlorodiethyl ether | 152 | 1916 |  |  |  | 903
Dichlorodifluoromethane | 126 | 1028 |  |  |  | 904
Dichlorodifluoromethane and Difluoroethane azeotropic mixture with approximately 74% Dichlorodifluoromethane | 126 | 2602 |  |  |  | 905
Dichlorodifluoromethane and Ethylene oxide mixture, with not more than 12.5% Ethylene oxide | 126 | 3070 |  |  |  | 906
Dichlorodimethyl ether, symmetrical | 131 | 2249 |  |  |  | 907
1,1-Dichloroethane | 130 | 2362 |  |  |  | 908
1,2-Dichloroethylene | 130P | 1150 |  |  |  | 909
Dichloroethyl ether | 152 | 1916 |  |  |  | 910
Dichlorofluoromethane | 126 | 1029 |  |  |  | 911
Dichloroisocyanuric acid, dry | 140 | 2465 |  |  |  | 912
Dichloroisocyanuric acid salts | 140 | 2465 |  |  |  | 913
Dichloroisopropyl ether | 153 | 2490 |  |  |  | 914
Dichloromethane | 160 | 1593 |  |  |  | 915
1,1-Dichloro-1-nitroethane | 153 | 2650 |  |  |  | 916
Dichloropentanes | 130 | 1152 |  |  |  | 917
Dichlorophenyl isocyanates | 156 | 2250 |  |  |  | 918
Dichlorophenyltrichlorosilane | 156 | 1766 |  | W |  | 919
1,2-Dichloropropane | 130 | 1279 |  |  |  | 920
1,3-Dichloropropanol-2 | 153 | 2750 |  |  |  | 921
Dichloropropenes | 129 | 2047 |  |  |  | 922
Dichlorosilane | 119 | 2189 | X |  |  | 923
1,2-Dichloro-1,1,2,2-tetrafluoroethane | 126 | 1958 |  |  |  | 924
3,5-Dichloro-2,4,6-trifluoropyridine | 151 | 9264 | X |  |  | 925
Dicyclohexylamine | 153 | 2565 |  |  |  | 926
Dicyclohexylammonium nitrite | 133 | 2687 |  |  |  | 927
Dicyclopentadiene | 130P | 2048 |  |  |  | 928
1,2-Di-(dimethylamino)ethane | 129 | 2372 |  |  |  | 929
Didymium nitrate | 140 | 1465 |  |  |  | 930
Diesel fuel | 128 | 1202 |  |  |  | 931
Diesel fuel | 128 | 1993 |  |  |  | 932
Diethoxymethane | 127 | 2373 |  |  |  | 933
3,3-Diethoxypropene | 127 | 2374 |  |  |  | 934
Diethylamine | 132 | 1154 |  |  |  | 935
2-Diethylaminoethanol | 132 | 2686 |  |  |  | 936
3-Diethylaminopropylamine | 132 | 2684 |  |  |  | 937
N,N-Diethylaniline | 153 | 2432 |  |  |  | 938
Diethylbenzene | 130 | 2049 |  |  |  | 939
Diethyl carbonate | 128 | 2366 |  |  |  | 940
Diethyldichlorosilane | 155 | 1767 |  | W |  | 941
Diethylenetriamine | 154 | 2079 |  |  |  | 942
Diethyl ether | 127 | 1155 |  |  |  | 943
N,N-Diethylethylenediamine | 132 | 2685 |  |  |  | 944
Diethyl ketone | 127 | 1156 |  |  |  | 945
Diethyl sulfate | 152 | 1594 |  |  |  | 946
Diethyl sulfide | 129 | 2375 |  |  |  | 947
Diethyl sulphate | 152 | 1594 |  |  |  | 948
Diethyl sulphide | 129 | 2375 |  |  |  | 949
Diethylthiophosphoryl chloride | 155 | 2751 |  |  |  | 950
Diethylzinc | 135 | 1366 |  |  |  | 951
Difluorochloroethanes | 115 | 2517 |  |  |  | 952
1,1-Difluoroethane | 115 | 1030 |  |  |  | 953
Difluoroethane and Dichlorodifluoromethane azeotropic mixture with approximately 74% Dichlorodifluoromethane | 126 | 2602 |  |  |  | 954
1,1-Difluoroethylene | 116P | 1959 |  |  |  | 955
Difluoromethane | 115 | 3252 |  |  |  | 956
Difluorophosphoric acid, anhydrous | 154 | 1768 |  |  |  | 957
2,3-Dihydropyran | 127 | 2376 |  |  |  | 958
Diisobutylamine | 132 | 2361 |  |  |  | 959
Diisobutylene, isomeric compounds | 128 | 2050 |  |  |  | 960
Diisobutyl ketone | 128 | 1157 |  |  |  | 961
Diisooctyl acid phosphate | 153 | 1902 |  |  |  | 962
Diisopropylamine | 132 | 1158 |  |  |  | 963
Diisopropyl ether | 127 | 1159 |  |  |  | 964
Diketene, stabilized | 131P | 2521 | X |  |  | 965
1,1-Dimethoxyethane | 127 | 2377 |  |  |  | 966
1,2-Dimethoxyethane | 127 | 2252 |  |  |  | 967
Dimethylamine, anhydrous | 118 | 1032 |  |  |  | 968
Dimethylamine, aqueous solution | 132 | 1160 |  |  |  | 969
Dimethylamine, solution | 132 | 1160 |  |  |  | 970
2-Dimethylaminoacetonitrile | 131 | 2378 |  |  |  | 971
2-Dimethylaminoethanol | 132 | 2051 |  |  |  | 972
2-Dimethylaminoethyl acrylate | 152 | 3302 |  |  |  | 973
2-Dimethylaminoethyl methacrylate | 153P | 2522 |  |  |  | 974
N,N-Dimethylaniline | 153 | 2253 |  |  |  | 975
2,3-Dimethylbutane | 128 | 2457 |  |  |  | 976
1,3-Dimethylbutylamine | 132 | 2379 |  |  |  | 977
Dimethylcarbamoyl chloride | 156 | 2262 |  |  |  | 978
Dimethyl carbonate | 129 | 1161 |  |  |  | 979
Dimethylcyclohexanes | 128 | 2263 |  |  |  | 980
N,N-Dimethylcyclohexylamine | 132 | 2264 |  |  |  | 981
Dimethylcyclohexylamine | 132 | 2264 |  |  |  | 982
Dimethyldichlorosilane | 155 | 1162 |  | W |  | 983
Dimethyldiethoxysilane | 127 | 2380 |  |  |  | 984
Dimethyldioxanes | 127 | 2707 |  |  |  | 985
Dimethyl disulfide | 131 | 2381 |  |  |  | 986
Dimethyl disulphide | 131 | 2381 |  |  |  | 987
Dimethyl ether | 115 | 1033 |  |  |  | 988
N,N-Dimethylformamide | 129 | 2265 |  |  |  | 989
Dimethylhydrazine, symmetrical | 131 | 2382 | X |  |  | 990
Dimethylhydrazine, unsymmetrical | 131 | 1163 | X |  |  | 991
2,2-Dimethylpropane | 115 | 2044 |  |  |  | 992
Dimethyl-N-propylamine | 132 | 2266 |  |  |  | 993
Dimethyl sulfate | 156 | 1595 | X |  |  | 994
Dimethyl sulfide | 130 | 1164 |  |  |  | 995
Dimethyl sulphate | 156 | 1595 | X |  |  | 996
Dimethyl sulphide | 130 | 1164 |  |  |  | 997
Dimethyl thiophosphoryl chloride | 156 | 2267 |  |  |  | 998
Dimethylzinc | 135 | 1370 |  |  |  | 999
Dinitroanilines | 153 | 1596 |  |  |  | 1000
Dinitrobenzenes, liquid | 152 | 1597 |  |  |  | 1001
Dinitrobenzenes, solid | 152 | 3443 |  |  |  | 1002
Dinitro-o-cresol | 153 | 1598 |  |  |  | 1003
Dinitrogen tetroxide | 124 | 1067 | X |  |  | 1004
Dinitrogen tetroxide and Nitric oxide mixture | 124 | 1975 | X |  |  | 1005
Dinitrophenol, solution | 153 | 1599 |  |  |  | 1006
Dinitrophenol, wetted with not less than 15% water | 113 | 1320 |  |  |  | 1007
Dinitrophenolates, wetted with not less than 15% water | 113 | 1321 |  |  |  | 1008
Dinitroresorcinol, wetted with not less than 15% water | 113 | 1322 |  |  |  | 1009
Dinitrotoluenes, liquid | 152 | 2038 |  |  |  | 1010
Dinitrotoluenes, molten | 152 | 1600 |  |  |  | 1011
Dinitrotoluenes, solid | 152 | 3454 |  |  |  | 1012
Dioxane | 127 | 1165 |  |  |  | 1013
Dioxolane | 127 | 1166 |  |  |  | 1014
Dipentene | 128 | 2052 |  |  |  | 1015
Diphenylamine chloroarsine | 154 | 1698 |  |  |  | 1016
Diphenylchloroarsine, liquid | 151 | 1699 |  |  |  | 1017
Diphenylchloroarsine, solid | 151 | 3450 |  |  |  | 1018
Diphenyldichlorosilane | 156 | 1769 |  | W |  | 1019
Diphenylmethyl bromide | 153 | 1770 |  |  |  | 1020
Dipicryl sulfide, wetted with not less than 10% water | 113 | 2852 |  |  |  | 1021
Dipicryl sulphide, wetted with not less than 10% water | 113 | 2852 |  |  |  | 1022
Dipropylamine | 132 | 2383 |  |  |  | 1023
Di-n-propyl ether | 127 | 2384 |  |  |  | 1024
Dipropyl ketone | 128 | 2710 |  |  |  | 1025
Disinfectant, liquid, corrosive, n.o.s. | 153 | 1903 |  |  |  | 1026
Disinfectant, liquid, poisonous, n.o.s. | 151 | 3142 |  |  |  | 1027
Disinfectant, liquid, toxic, n.o.s. | 151 | 3142 |  |  |  | 1028
Disinfectant, solid, poisonous, n.o.s. | 151 | 1601 |  |  |  | 1029
Disinfectant, solid, toxic, n.o.s. | 151 | 1601 |  |  |  | 1030
Disodium trioxosilicate | 154 | 3253 |  |  |  | 1031
Dispersant gas, n.o.s. | 126 | 1078 |  |  |  | 1032
Dispersant gases, n.o.s. (flammable) | 115 | 1954 |  |  |  | 1033
Divinyl ether, stabilized | 128P | 1167 |  |  |  | 1034
DM | 154 | — — |  |  | Z | 1035
Dodecyltrichlorosilane | 156 | 1771 |  | W |  | 1036
DP | 125 | — — |  |  | Z | 1037
Dry ice | 120 | 1845 |  |  |  | 1038
Dye, liquid, corrosive, n.o.s. | 154 | 2801 |  |  |  | 1039
Dye, liquid, poisonous, n.o.s. | 151 | 1602 |  |  |  | 1040
Dye, liquid, toxic, n.o.s. | 151 | 1602 |  |  |  | 1041
Dye, solid, corrosive, n.o.s. | 154 | 3147 |  |  |  | 1042
Dye, solid, poisonous, n.o.s. | 151 | 3143 |  |  |  | 1043
Dye, solid, toxic, n.o.s. | 151 | 3143 |  |  |  | 1044
Dye intermediate, liquid, corrosive, n.o.s. | 154 | 2801 |  |  |  | 1045
Dye intermediate, liquid, poisonous, n.o.s. | 151 | 1602 |  |  |  | 1046
Dye intermediate, liquid, toxic, n.o.s. | 151 | 1602 |  |  |  | 1047
Dye intermediate, solid, corrosive, n.o.s. | 154 | 3147 |  |  |  | 1048
Dye intermediate, solid, poisonous, n.o.s. | 151 | 3143 |  |  |  | 1049
Dye intermediate, solid, toxic, n.o.s. | 151 | 3143 |  |  |  | 1050
ED | 151 | — — |  |  | Z | 1051
Elevated temperature liquid, flammable, n.o.s., with flash point above 37.8°C (100°F), at or above its flash point | 128 | 3256 |  |  |  | 1052
Elevated temperature liquid, flammable, n.o.s., with flash point above 60°C (140°F), at or above its flash point | 128 | 3256 |  |  |  | 1053
Elevated temperature liquid, n.o.s., at or above 100°C (212°F), and below its flash point | 171 | 3257 |  |  |  | 1054
Elevated temperature solid, n.o.s., at or above 240°C (464°F) | 171 | 3258 |  |  |  | 1055
Engine, fuel cell, flammable gas powered | 115 | 3166 |  |  |  | 1056
Engine, fuel cell, flammable gas powered | 115 | 3529 |  |  |  | 1057
Engine, fuel cell, flammable liquid powered | 128 | 3166 |  |  |  | 1058
Engine, fuel cell, flammable liquid powered | 128 | 3528 |  |  |  | 1059
Engine, internal combustion | 128 | 3166 |  |  |  | 1060
Engine, internal combustion | 171 | 3530 |  |  |  | 1061
Engine, internal combustion, flammable gas powered | 115 | 3529 |  |  |  | 1062
Engine, internal combustion, flammable liquid powered | 128 | 3528 |  |  |  | 1063
Engines, internal combustion, flammable gas powered | 115 | 3166 |  |  |  | 1064
Engines, internal combustion, flammable liquid powered | 128 | 3166 |  |  |  | 1065
Environmentally hazardous substance, liquid, n.o.s. | 171 | 3082 |  |  |  | 1066
Environmentally hazardous substance, solid, n.o.s. | 171 | 3077 |  |  |  | 1067
Epibromohydrin | 131 | 2558 |  |  |  | 1068
Epichlorohydrin | 131P | 2023 |  |  |  | 1069
1,2-Epoxy-3-ethoxypropane | 127 | 2752 |  |  |  | 1070
Esters, n.o.s. | 127 | 3272 |  |  |  | 1071
Ethane | 115 | 1035 |  |  |  | 1072
Ethane, compressed | 115 | 1035 |  |  |  | 1073
Ethane, refrigerated liquid | 115 | 1961 |  |  |  | 1074
Ethane-Propane mixture, refrigerated liquid | 115 | 1961 |  |  |  | 1075
Ethanol | 127 | 1170 |  |  |  | 1076
Ethanol and gasoline mixture, with more than 10% ethanol | 127 | 3475 |  |  |  | 1077
Ethanol and motor spirit mixture, with more than 10% ethanol | 127 | 3475 |  |  |  | 1078
Ethanol and petrol mixture, with more than 10% ethanol | 127 | 3475 |  |  |  | 1079
Ethanol, solution | 127 | 1170 |  |  |  | 1080
Ethanolamine | 153 | 2491 |  |  |  | 1081
Ethanolamine, solution | 153 | 2491 |  |  |  | 1082
Ethers, n.o.s. | 127 | 3271 |  |  |  | 1083
Ethyl acetate | 129 | 1173 |  |  |  | 1084
Ethylacetylene, stabilized | 116P | 2452 |  |  |  | 1085
Ethyl acrylate, stabilized | 129P | 1917 |  |  |  | 1086
Ethyl alcohol | 127 | 1170 |  |  |  | 1087
Ethyl alcohol, solution | 127 | 1170 |  |  |  | 1088
Ethylamine | 118 | 1036 |  |  |  | 1089
Ethylamine, aqueous solution, with not less than 50% but not more than 70% Ethylamine | 132 | 2270 |  |  |  | 1090
Ethyl amyl ketone | 128 | 2271 |  |  |  | 1091
2-Ethylaniline | 153 | 2273 |  |  |  | 1092
N-Ethylaniline | 153 | 2272 |  |  |  | 1093
Ethylbenzene | 130 | 1175 |  |  |  | 1094
N-Ethyl-N-benzylaniline | 153 | 2274 |  |  |  | 1095
N-Ethylbenzyltoluidines, liquid | 153 | 2753 |  |  |  | 1096
N-Ethylbenzyltoluidines, solid | 153 | 3460 |  |  |  | 1097
Ethyl borate | 129 | 1176 |  |  |  | 1098
Ethyl bromide | 131 | 1891 |  |  |  | 1099
Ethyl bromoacetate | 155 | 1603 |  |  |  | 1100
2-Ethylbutanol | 129 | 2275 |  |  |  | 1101
2-Ethylbutyl acetate | 130 | 1177 |  |  |  | 1102
Ethyl butyl ether | 127 | 1179 |  |  |  | 1103
2-Ethylbutyraldehyde | 130 | 1178 |  |  |  | 1104
Ethyl butyrate | 130 | 1180 |  |  |  | 1105
Ethyl chloride | 115 | 1037 |  |  |  | 1106
Ethyl chloroacetate | 155 | 1181 |  |  |  | 1107
Ethyl chloroformate | 155 | 1182 | X |  |  | 1108
Ethyl 2-chloropropionate | 129 | 2935 |  |  |  | 1109
Ethyl chlorothioformate | 155 | 2826 | X |  |  | 1110
Ethyl crotonate | 130 | 1862 |  |  |  | 1111
Ethyldichloroarsine | 151 | 1892 | X |  |  | 1112
Ethyldichlorosilane | 139 | 1183 |  | W |  | 1113
Ethylene | 116P | 1962 |  |  |  | 1114
Ethylene, Acetylene and Propylene in mixture, refrigerated liquid containing at least 71.5% Ethylene with not more than 22.5% Acetylene and not more than 6% Propylene | 115 | 3138 |  |  |  | 1115
Ethylene, compressed | 116P | 1962 |  |  |  | 1116
Ethylene, refrigerated liquid (cryogenic liquid) | 115 | 1038 |  |  |  | 1117
Ethylene chlorohydrin | 131 | 1135 | X |  |  | 1118
Ethylenediamine | 132 | 1604 |  |  |  | 1119
Ethylene dibromide | 154 | 1605 | X |  |  | 1120
Ethylene dibromide and Methyl bromide mixture, liquid | 151 | 1647 | X |  |  | 1121
Ethylene dichloride | 131 | 1184 |  |  |  | 1122
Ethylene glycol diethyl ether | 127 | 1153 |  |  |  | 1123
Ethylene glycol monoethyl ether | 127 | 1171 |  |  |  | 1124
Ethylene glycol monoethyl ether acetate | 129 | 1172 |  |  |  | 1125
Ethylene glycol monomethyl ether | 127 | 1188 |  |  |  | 1126
Ethylene glycol monomethyl ether acetate | 129 | 1189 |  |  |  | 1127
Ethyleneimine, stabilized | 131P | 1185 | X |  |  | 1128
Ethylene oxide | 119P | 1040 | X |  |  | 1129
Ethylene oxide and Carbon dioxide mixture, with more than 9% but not more than 87% Ethylene oxide | 115 | 1041 |  |  |  | 1130
Ethylene oxide and Carbon dioxide mixture, with more than 87% Ethylene oxide | 119P | 3300 | X |  |  | 1131
Ethylene oxide and Carbon dioxide mixtures, with not more than 9% Ethylene oxide | 126 | 1952 |  |  |  | 1132
Ethylene oxide and Chlorotetrafluoroethane mixture, with not more than 8.8% Ethylene oxide | 126 | 3297 |  |  |  | 1133
Ethylene oxide and Dichlorodifluoromethane mixture, with not more than 12.5% Ethylene oxide | 126 | 3070 |  |  |  | 1134
Ethylene oxide and Pentafluoroethane mixture, with not more than 7.9% Ethylene oxide | 126 | 3298 |  |  |  | 1135
Ethylene oxide and Propylene oxide mixture, with not more than 30% Ethylene oxide | 131P | 2983 |  |  |  | 1136
Ethylene oxide and Tetrafluoroethane mixture, with not more than 5.6% Ethylene oxide | 126 | 3299 |  |  |  | 1137
Ethylene oxide with Nitrogen | 119P | 1040 | X |  |  | 1138
Ethyl ether | 127 | 1155 |  |  |  | 1139
Ethyl fluoride | 115 | 2453 |  |  |  | 1140
Ethyl formate | 129 | 1190 |  |  |  | 1141
Ethylhexaldehydes | 129 | 1191 |  |  |  | 1142
2-Ethylhexylamine | 132 | 2276 |  |  |  | 1143
2-Ethylhexyl chloroformate | 156 | 2748 |  |  |  | 1144
Ethyl isobutyrate | 129 | 2385 |  |  |  | 1145
Ethyl isocyanate | 155 | 2481 | X |  |  | 1146
Ethyl lactate | 129 | 1192 |  |  |  | 1147
Ethyl mercaptan | 129 | 2363 |  |  |  | 1148
Ethyl methacrylate, stabilized | 130P | 2277 |  |  |  | 1149
Ethyl methyl ether | 115 | 1039 |  |  |  | 1150
Ethyl methyl ketone | 127 | 1193 |  |  |  | 1151
Ethyl nitrite, solution | 131 | 1194 |  |  |  | 1152
Ethyl orthoformate | 129 | 2524 |  |  |  | 1153
Ethyl oxalate | 156 | 2525 |  |  |  | 1154
Ethylphenyldichlorosilane | 156 | 2435 |  | W |  | 1155
Ethyl phosphonothioic dichloride, anhydrous | 154 | 2927 | X |  |  | 1156
Ethyl phosphonous dichloride, anhydrous | 135 | 2845 | X |  |  | 1157
Ethyl phosphorodichloridate | 154 | 2927 | X |  |  | 1158
1-Ethylpiperidine | 132 | 2386 |  |  |  | 1159
Ethyl propionate | 129 | 1195 |  |  |  | 1160
Ethyl propyl ether | 127 | 2615 |  |  |  | 1161
Ethyl silicate | 129 | 1292 |  |  |  | 1162
N-Ethyltoluidines | 153 | 2754 |  |  |  | 1163
Ethyltrichlorosilane | 155 | 1196 |  | W |  | 1164
Explosives, division 1.1, 1.2, 1.3 or 1.5 | 112 | — — |  |  |  | 1165
Explosives, division 1.4 or 1.6 | 114 | — — |  |  |  | 1166
Extracts, aromatic, liquid | 127 | 1169 |  |  |  | 1167
Extracts, flavoring, liquid | 127 | 1197 |  |  |  | 1168
Extracts, flavouring, liquid | 127 | 1197 |  |  |  | 1169
Fabrics, animal or vegetable or synthetic, n.o.s. with oil | 133 | 1373 |  |  |  | 1170
Fabrics impregnated with weakly nitrated Nitrocellulose, n.o.s. | 133 | 1353 |  |  |  | 1171
Ferric arsenate | 151 | 1606 |  |  |  | 1172
Ferric arsenite | 151 | 1607 |  |  |  | 1173
Ferric chloride, anhydrous | 157 | 1773 |  |  |  | 1174
Ferric chloride, solution | 154 | 2582 |  |  |  | 1175
Ferric nitrate | 140 | 1466 |  |  |  | 1176
Ferrocerium | 170 | 1323 |  |  |  | 1177
Ferrosilicon | 139 | 1408 |  |  |  | 1178
Ferrous arsenate | 151 | 1608 |  |  |  | 1179
Ferrous chloride, solid | 154 | 1759 |  |  |  | 1180
Ferrous chloride, solution | 154 | 1760 |  |  |  | 1181
Ferrous metal borings, shavings, turnings or cuttings | 170 | 2793 |  |  |  | 1182
Fertilizer, ammoniating solution, with free Ammonia | 125 | 1043 |  |  |  | 1183
Fibers, animal or vegetable, burnt, wet or damp | 133 | 1372 |  |  |  | 1184
Fibers, animal or vegetable or synthetic, n.o.s. with oil | 133 | 1373 |  |  |  | 1185
Fibers, vegetable, dry | 133 | 3360 |  |  |  | 1186
Fibers impregnated with weakly nitrated Nitrocellulose, n.o.s. | 133 | 1353 |  |  |  | 1187
Fibres, animal or vegetable, burnt, wet or damp | 133 | 1372 |  |  |  | 1188
Fibres, animal or vegetable or synthetic, n.o.s. with oil | 133 | 1373 |  |  |  | 1189
Fibres, vegetable, dry | 133 | 3360 |  |  |  | 1190
Fibres impregnated with weakly nitrated Nitrocellulose, n.o.s. | 133 | 1353 |  |  |  | 1191
Films, nitrocellulose base | 133 | 1324 |  |  |  | 1192
Fire extinguisher charges, corrosive liquid | 154 | 1774 |  |  |  | 1193
Fire extinguishers with compressed or liquefied gas | 126 | 1044 |  |  |  | 1194
Firelighters, solid, with flammable liquid | 133 | 2623 |  |  |  | 1195
First aid kit | 171 | 3316 |  |  |  | 1196
Fish meal, stabilized | 171 | 2216 |  |  |  | 1197
Fish meal, unstabilized | 133 | 1374 |  |  |  | 1198
Fish scrap, stabilized | 171 | 2216 |  |  |  | 1199
Fish scrap, unstabilized | 133 | 1374 |  |  |  | 1200
Flammable liquid, corrosive, n.o.s | 132 | 2924 |  |  |  | 1201
Flammable liquid, n.o.s. | 128 | 1993 |  |  |  | 1202
Flammable liquid, poisonous, corrosive, n.o.s. | 131 | 3286 |  |  |  | 1203
Flammable liquid, poisonous, n.o.s. | 131 | 1992 |  |  |  | 1204
Flammable liquid, toxic, corrosive, n.o.s. | 131 | 3286 |  |  |  | 1205
Flammable liquid, toxic, n.o.s. | 131 | 1992 |  |  |  | 1206
Flammable solid, corrosive, inorganic, n.o.s. | 134 | 3180 |  |  |  | 1207
Flammable solid, corrosive, organic, n.o.s. | 134 | 2925 |  |  |  | 1208
Flammable solid, inorganic, n.o.s. | 133 | 3178 |  |  |  | 1209
Flammable solid, organic, molten, n.o.s. | 133 | 3176 |  |  |  | 1210
Flammable solid, organic, n.o.s. | 133 | 1325 |  |  |  | 1211
Flammable solid, oxidizing, n.o.s. | 140 | 3097 |  |  |  | 1212
Flammable solid, poisonous, inorganic, n.o.s. | 134 | 3179 |  |  |  | 1213
Flammable solid, poisonous, organic, n.o.s. | 134 | 2926 |  |  |  | 1214
Flammable solid, toxic, inorganic, n.o.s. | 134 | 3179 |  |  |  | 1215
Flammable solid, toxic, organic, n.o.s. | 134 | 2926 |  |  |  | 1216
Fluorine | 124 | 1045 | X |  |  | 1217
Fluorine, compressed | 124 | 1045 | X |  |  | 1218
Fluoroacetic acid | 154 | 2642 |  |  |  | 1219
Fluoroanilines | 153 | 2941 |  |  |  | 1220
Fluorobenzene | 130 | 2387 |  |  |  | 1221
Fluoroboric acid | 154 | 1775 |  |  |  | 1222
Fluorophosphoric acid, anhydrous | 154 | 1776 |  |  |  | 1223
Fluorosilicates, n.o.s. | 151 | 2856 |  |  |  | 1224
Fluorosilicic acid | 154 | 1778 |  |  |  | 1225
Fluorosulfonic acid | 137 | 1777 |  | W |  | 1226
Fluorosulphonic acid | 137 | 1777 |  | W |  | 1227
Fluorotoluenes | 130 | 2388 |  |  |  | 1228
Formaldehyde, solution (corrosive) | 153 | 2209 |  |  |  | 1229
Formaldehyde, solution, flammable | 132 | 1198 |  |  |  | 1230
Formalin (corrosive) | 153 | 2209 |  |  |  | 1231
Formalin (flammable) | 132 | 1198 |  |  |  | 1232
Formic acid | 153 | 1779 |  |  |  | 1233
Formic acid, with more than 85% acid | 153 | 1779 |  |  |  | 1234
Formic acid, with not less than 5% but less than 10% acid | 153 | 3412 |  |  |  | 1235
Formic acid, with not less than 10% but not more than 85% acid | 153 | 3412 |  |  |  | 1236
Fuel, aviation, turbine engine | 128 | 1863 |  |  |  | 1237
Fuel cell cartridges, containing corrosive substances | 153 | 3477 |  |  |  | 1238
Fuel cell cartridges, containing flammable liquids | 128 | 3473 |  |  |  | 1239
Fuel cell cartridges, containing hydrogen in metal hydride | 115 | 3479 |  |  |  | 1240
Fuel cell cartridges, containing liquefied flammable gas | 115 | 3478 |  |  |  | 1241
Fuel cell cartridges, containing water-reactive substances | 138 | 3476 |  |  |  | 1242
Fuel cell cartridges contained in equipment, containing corrosive substances | 153 | 3477 |  |  |  | 1243
Fuel cell cartridges contained in equipment, containing flammable liquids | 128 | 3473 |  |  |  | 1244
Fuel cell cartridges contained in equipment, containing hydrogen in metal hydride | 115 | 3479 |  |  |  | 1245
Fuel cell cartridges contained in equipment, containing liquefied flammable gas | 115 | 3478 |  |  |  | 1246
Fuel cell cartridges contained in equipment, containing water-reactive substances | 138 | 3476 |  |  |  | 1247
Fuel cell cartridges packed with equipment, containing corrosive substances | 153 | 3477 |  |  |  | 1248
Fuel cell cartridges packed with equipment, containing flammable liquids | 128 | 3473 |  |  |  | 1249
Fuel cell cartridges packed with equipment, containing hydrogen in metal hydride | 115 | 3479 |  |  |  | 1250
Fuel cell cartridges packed with equipment, containing liquefied flammable gas | 115 | 3478 |  |  |  | 1251
Fuel cell cartridges packed with equipment, containing water-reactive substances | 138 | 3476 |  |  |  | 1252
Fuel oil | 128 | 1202 |  |  |  | 1253
Fuel oil | 128 | 1993 |  |  |  | 1254
Fumaryl chloride | 156 | 1780 |  |  |  | 1255
Fumigated cargo transport unit | 171 | 3359 |  |  |  | 1256
Furaldehydes | 153P | 1199 |  |  |  | 1257
Furan | 128 | 2389 |  |  |  | 1258
Furfuryl alcohol | 153 | 2874 |  |  |  | 1259
Furfurylamine | 132 | 2526 |  |  |  | 1260
Fusee (railway or highway) | 133 | 1325 |  |  |  | 1261
Fusel oil | 127 | 1201 |  |  |  | 1262
GA | 153 | — — |  |  | Z | 1263
Gallium | 172 | 2803 |  |  |  | 1264
Gas, refrigerated liquid, flammable, n.o.s. | 115 | 3312 |  |  |  | 1265
Gas, refrigerated liquid, n.o.s. | 120 | 3158 |  |  |  | 1266
Gas, refrigerated liquid, oxidizing, n.o.s. | 122 | 3311 |  |  |  | 1267
Gas cartridges | 115 | 2037 |  |  |  | 1268
Gas identification set | 123 | 9035 |  |  |  | 1269
Gasohol | 128 | 1203 |  |  |  | 1270
Gas oil | 128 | 1202 |  |  |  | 1271
Gasoline | 128 | 1203 |  |  |  | 1272
Gasoline and ethanol mixture, with more than 10% ethanol | 127 | 3475 |  |  |  | 1273
Gas sample, non-pressurized, flammable, n.o.s., not refrigerated liquid | 115 | 3167 |  |  |  | 1274
Gas sample, non-pressurized, poisonous, flammable, n.o.s., not refrigerated liquid | 119 | 3168 |  |  |  | 1275
Gas sample, non-pressurized, poisonous, n.o.s., not refrigerated liquid | 123 | 3169 |  |  |  | 1276
Gas sample, non-pressurized, toxic, flammable, n.o.s., not refrigerated liquid | 119 | 3168 |  |  |  | 1277
Gas sample, non-pressurized, toxic, n.o.s., not refrigerated liquid | 123 | 3169 |  |  |  | 1278
GB | 153 | — — |  |  | Z | 1279
GD | 153 | — — |  |  | Z | 1280
Genetically modified micro-organisms | 171 | 3245 |  |  |  | 1281
Genetically modified organisms | 171 | 3245 |  |  |  | 1282
Germane | 119 | 2192 | X |  |  | 1283
Germane, adsorbed | 173 | 3523 | X |  |  | 1284
GF | 153 | — — |  |  | Z | 1285
Glycerol alpha-monochlorohydrin | 153 | 2689 |  |  |  | 1286
Glycidaldehyde | 131P | 2622 |  |  |  | 1287
Guanidine nitrate | 143 | 1467 |  |  |  | 1288
H | 153 | — — |  |  | Z | 1289
Hafnium powder, dry | 135 | 2545 |  |  |  | 1290
Hafnium powder, wetted with not less than 25% water | 170 | 1326 |  |  |  | 1291
Halogenated monomethyldiphenylmethanes, liquid | 171 | 3151 |  |  |  | 1292
Halogenated monomethyldiphenylmethanes, solid | 171 | 3152 |  |  |  | 1293
Hay, wet, damp or contaminated with oil | 133 | 1327 |  |  |  | 1294
Hazardous waste, liquid, n.o.s. | 171 | 3082 |  |  |  | 1295
Hazardous waste, solid, n.o.s. | 171 | 3077 |  |  |  | 1296
HD | 153 | — — |  |  | Z | 1297
Heating oil, light | 128 | 1202 |  |  |  | 1298
Helium | 120 | 1046 |  |  |  | 1299
Helium, compressed | 120 | 1046 |  |  |  | 1300
Helium, refrigerated liquid (cryogenic liquid) | 120 | 1963 |  |  |  | 1301
Heptafluoropropane | 126 | 3296 |  |  |  | 1302
n-Heptaldehyde | 129 | 3056 |  |  |  | 1303
Heptanes | 128 | 1206 |  |  |  | 1304
n-Heptene | 128 | 2278 |  |  |  | 1305
Hexachloroacetone | 153 | 2661 |  |  |  | 1306
Hexachlorobenzene | 152 | 2729 |  |  |  | 1307
Hexachlorobutadiene | 151 | 2279 |  |  |  | 1308
Hexachlorocyclopentadiene | 151 | 2646 | X |  |  | 1309
Hexachlorophene | 151 | 2875 |  |  |  | 1310
Hexadecyltrichlorosilane | 156 | 1781 |  | W |  | 1311
Hexadiene | 130 | 2458 |  |  |  | 1312
Hexaethyl tetraphosphate | 151 | 1611 |  |  |  | 1313
Hexaethyl tetraphosphate and compressed gas mixture | 123 | 1612 | X |  |  | 1314
Hexafluoroacetone | 125 | 2420 | X |  |  | 1315
Hexafluoroacetone hydrate, liquid | 151 | 2552 |  |  |  | 1316
Hexafluoroacetone hydrate, solid | 151 | 3436 |  |  |  | 1317
Hexafluoroethane | 126 | 2193 |  |  |  | 1318
Hexafluoroethane, compressed | 126 | 2193 |  |  |  | 1319
Hexafluorophosphoric acid | 154 | 1782 |  |  |  | 1320
Hexafluoropropylene | 126 | 1858 |  |  |  | 1321
Hexafluoropropylene, compressed | 126 | 1858 |  |  |  | 1322
Hexaldehyde | 130 | 1207 |  |  |  | 1323
Hexamethylenediamine, solid | 153 | 2280 |  |  |  | 1324
Hexamethylenediamine, solution | 153 | 1783 |  |  |  | 1325
Hexamethylene diisocyanate | 156 | 2281 |  |  |  | 1326
Hexamethyleneimine | 132 | 2493 |  |  |  | 1327
Hexamethylenetetramine | 133 | 1328 |  |  |  | 1328
Hexanes | 128 | 1208 |  |  |  | 1329
Hexanoic acid | 153 | 2829 |  |  |  | 1330
Hexanols | 129 | 2282 |  |  |  | 1331
1-Hexene | 128 | 2370 |  |  |  | 1332
Hexyltrichlorosilane | 156 | 1784 |  | W |  | 1333
HL | 153 | — — |  |  | Z | 1334
HN-1 | 153 | — — |  |  | Z | 1335
HN-2 | 153 | — — |  |  | Z | 1336
HN-3 | 153 | — — |  |  | Z | 1337
Hydrazine, anhydrous | 132 | 2029 |  |  |  | 1338
Hydrazine aqueous solution, flammable, with more than 37% hydrazine, by mass | 132 | 3484 |  |  |  | 1339
Hydrazine, aqueous solution, with more than 37% Hydrazine | 153 | 2030 |  |  |  | 1340
Hydrazine, aqueous solution, with not more than 37% Hydrazine | 152 | 3293 |  |  |  | 1341
Hydriodic acid | 154 | 1787 |  |  |  | 1342
Hydrobromic acid | 154 | 1788 |  |  |  | 1343
Hydrocarbon and butadienes mixture, stabilized | 116P | 1010 |  |  |  | 1344
Hydrocarbon gas mixture, compressed, n.o.s. | 115 | 1964 |  |  |  | 1345
Hydrocarbon gas mixture, liquefied, n.o.s. | 115 | 1965 |  |  |  | 1346
Hydrocarbon gas refills for small devices, with release device | 115 | 3150 |  |  |  | 1347
Hydrocarbons, liquid, n.o.s. | 128 | 3295 |  |  |  | 1348
Hydrochloric acid | 157 | 1789 |  |  |  | 1349
Hydrocyanic acid, aqueous solution, with less than 5% Hydrogen cyanide | 154 | 1613 |  |  |  | 1350
Hydrocyanic acid, aqueous solution, with not more than 20% Hydrogen cyanide | 154 | 1613 | X |  |  | 1351
Hydrofluoric acid | 157 | 1790 |  |  |  | 1352
Hydrofluoric acid and Sulfuric acid mixture | 157 | 1786 |  |  |  | 1353
Hydrofluoric acid and Sulphuric acid mixture | 157 | 1786 |  |  |  | 1354
Hydrofluorosilicic acid | 154 | 1778 |  |  |  | 1355
Hydrogen | 115 | 1049 |  |  |  | 1356
Hydrogen, compressed | 115 | 1049 |  |  |  | 1357
Hydrogen in a metal hydride storage system | 115 | 3468 |  |  |  | 1358
Hydrogen in a metal hydride storage system contained in equipment | 115 | 3468 |  |  |  | 1359
Hydrogen in a metal hydride storage system packed with equipment | 115 | 3468 |  |  |  | 1360
Hydrogen, refrigerated liquid (cryogenic liquid) | 115 | 1966 |  |  |  | 1361
Hydrogen and Methane mixture, compressed | 115 | 2034 |  |  |  | 1362
Hydrogen bromide, anhydrous | 125 | 1048 | X |  |  | 1363
Hydrogen chloride, anhydrous | 125 | 1050 | X |  |  | 1364
Hydrogen chloride, refrigerated liquid | 125 | 2186 | X |  |  | 1365
Hydrogen cyanide, anhydrous, stabilized | 117P | 1051 | X |  |  | 1366
Hydrogen cyanide, aqueous solution, with not more than 20% Hydrogen cyanide | 154 | 1613 | X |  |  | 1367
Hydrogen cyanide, solution in alcohol, with not more than 45% Hydrogen cyanide | 131 | 3294 | X |  |  | 1368
Hydrogen cyanide, stabilized | 117P | 1051 | X |  |  | 1369
Hydrogen cyanide, stabilized (absorbed) | 152 | 1614 | X |  |  | 1370
Hydrogendifluorides, solid, n.o.s. | 154 | 1740 |  |  |  | 1371
Hydrogendifluorides, solution, n.o.s. | 154 | 3471 |  |  |  | 1372
Hydrogen fluoride, anhydrous | 125 | 1052 | X |  |  | 1373
Hydrogen iodide, anhydrous | 125 | 2197 | X |  |  | 1374
Hydrogen peroxide, aqueous solution, stabilized, with more than 60% Hydrogen peroxide | 143 | 2015 |  |  |  | 1375
Hydrogen peroxide, aqueous solution, with not less than 8% but less than 20% Hydrogen peroxide | 140 | 2984 |  |  |  | 1376
Hydrogen peroxide, aqueous solution, with not less than 20% but not more than 60% Hydrogen peroxide (stabilized as necessary) | 140 | 2014 |  |  |  | 1377
Hydrogen peroxide, stabilized | 143 | 2015 |  |  |  | 1378
Hydrogen peroxide and Peroxyacetic acid mixture, with acid(s), water and not more than 5% Peroxyacetic acid, stabilized | 140 | 3149 |  |  |  | 1379
Hydrogen selenide, adsorbed | 173 | 3526 | X |  |  | 1380
Hydrogen selenide, anhydrous | 117 | 2202 | X |  |  | 1381
Hydrogen sulfide | 117 | 1053 | X |  |  | 1382
Hydrogen sulphide | 117 | 1053 | X |  |  | 1383
1-Hydroxybenzotriazole, anhydrous, wetted with not less than 20% water | 113 | 3474 |  |  |  | 1384
1-Hydroxybenzotriazole, monohydrate | 113 | 3474 |  |  |  | 1385
Hydroxylamine sulfate | 154 | 2865 |  |  |  | 1386
Hydroxylamine sulphate | 154 | 2865 |  |  |  | 1387
Hypochlorite solution | 154 | 1791 |  |  |  | 1388
Hypochlorites, inorganic, n.o.s. | 140 | 3212 |  |  |  | 1389
3,3'-Iminodipropylamine | 153 | 2269 |  |  |  | 1390
Infectious substance, affecting animals only | 158 | 2900 |  |  |  | 1391
Infectious substance, affecting humans | 158 | 2814 |  |  |  | 1392
Ink, printer's, flammable | 129 | 1210 |  |  |  | 1393
Insecticide gas, flammable, n.o.s. | 115 | 3354 |  |  |  | 1394
Insecticide gas, n.o.s. | 126 | 1968 |  |  |  | 1395
Insecticide gas, poisonous, flammable, n.o.s. | 119 | 3355 | X |  |  | 1396
Insecticide gas, poisonous, flammable, n.o.s. (Inhalation Hazard Zone A) | 119 | 3355 | X |  |  | 1397
Insecticide gas, poisonous, flammable, n.o.s. (Inhalation Hazard Zone B) | 119 | 3355 | X |  |  | 1398
Insecticide gas, poisonous, flammable, n.o.s. (Inhalation Hazard Zone C) | 119 | 3355 | X |  |  | 1399
Insecticide gas, poisonous, flammable, n.o.s. (Inhalation Hazard Zone D) | 119 | 3355 | X |  |  | 1400
Insecticide gas, poisonous, n.o.s. | 123 | 1967 | X |  |  | 1401
Insecticide gas, toxic, flammable, n.o.s. | 119 | 3355 | X |  |  | 1402
Insecticide gas, toxic, flammable, n.o.s. (Inhalation Hazard Zone A) | 119 | 3355 | X |  |  | 1403
Insecticide gas, toxic, flammable, n.o.s. (Inhalation Hazard Zone B) | 119 | 3355 | X |  |  | 1404
Insecticide gas, toxic, flammable, n.o.s. (Inhalation Hazard Zone C) | 119 | 3355 | X |  |  | 1405
Insecticide gas, toxic, flammable, n.o.s. (Inhalation Hazard Zone D) | 119 | 3355 | X |  |  | 1406
Insecticide gas, toxic, n.o.s. | 123 | 1967 | X |  |  | 1407
Iodine | 154 | 3495 |  |  |  | 1408
Iodine monochloride, liquid | 157 | 3498 |  |  |  | 1409
Iodine monochloride, solid | 157 | 1792 |  |  |  | 1410
Iodine pentafluoride | 144 | 2495 |  | W |  | 1411
2-Iodobutane | 129 | 2390 |  |  |  | 1412
Iodomethylpropanes | 129 | 2391 |  |  |  | 1413
Iodopropanes | 129 | 2392 |  |  |  | 1414
Iron oxide, spent | 135 | 1376 |  |  |  | 1415
Iron pentacarbonyl | 136 | 1994 | X |  |  | 1416
Iron sponge, spent | 135 | 1376 |  |  |  | 1417
Isobutane | 115 | 1075 |  |  |  | 1418
Isobutane | 115 | 1969 |  |  |  | 1419
Isobutanol | 129 | 1212 |  |  |  | 1420
Isobutyl acetate | 129 | 1213 |  |  |  | 1421
Isobutyl acrylate, stabilized | 129P | 2527 |  |  |  | 1422
Isobutyl alcohol | 129 | 1212 |  |  |  | 1423
Isobutyl aldehyde | 130 | 2045 |  |  |  | 1424
Isobutylamine | 132 | 1214 |  |  |  | 1425
Isobutyl chloroformate | 155 | 2742 | X |  |  | 1426
Isobutylene | 115 | 1055 |  |  |  | 1427
Isobutylene | 115 | 1075 |  |  |  | 1428
Isobutyl formate | 129 | 2393 |  |  |  | 1429
Isobutyl isobutyrate | 130 | 2528 |  |  |  | 1430
Isobutyl isocyanate | 155P | 2486 | X |  |  | 1431
Isobutyl methacrylate, stabilized | 130P | 2283 |  |  |  | 1432
Isobutyl propionate | 129 | 2394 |  |  |  | 1433
Isobutyraldehyde | 130 | 2045 |  |  |  | 1434
Isobutyric acid | 132 | 2529 |  |  |  | 1435
Isobutyronitrile | 131 | 2284 |  |  |  | 1436
Isobutyryl chloride | 132 | 2395 |  | W |  | 1437
Isocyanate solution, flammable, poisonous, n.o.s. | 155 | 2478 | X |  |  | 1438
Isocyanate solution, flammable, toxic, n.o.s. | 155 | 2478 | X |  |  | 1439
Isocyanate solution, poisonous, flammable, n.o.s. | 155 | 3080 |  |  |  | 1440
Isocyanate solution, poisonous, n.o.s. | 155 | 2206 |  |  |  | 1441
Isocyanate solution, toxic, flammable, n.o.s. | 155 | 3080 |  |  |  | 1442
Isocyanate solution, toxic, n.o.s. | 155 | 2206 |  |  |  | 1443
Isocyanates, flammable, poisonous, n.o.s. | 155 | 2478 | X |  |  | 1444
Isocyanates, flammable, toxic, n.o.s. | 155 | 2478 | X |  |  | 1445
Isocyanates, poisonous, flammable, n.o.s. | 155 | 3080 |  |  |  | 1446
Isocyanates, poisonous, n.o.s. | 155 | 2206 |  |  |  | 1447
Isocyanates, toxic, flammable, n.o.s. | 155 | 3080 |  |  |  | 1448
Isocyanates, toxic, n.o.s. | 155 | 2206 |  |  |  | 1449
Isocyanatobenzotrifluorides | 156 | 2285 | X |  |  | 1450
Isoheptenes | 128 | 2287 |  |  |  | 1451
Isohexenes | 128 | 2288 |  |  |  | 1452
Isooctane | 128 | 1262 |  |  |  | 1453
Isooctenes | 128 | 1216 |  |  |  | 1454
Isopentane | 128 | 1265 |  |  |  | 1455
Isopentenes | 128 | 2371 |  |  |  | 1456
Isophoronediamine | 153 | 2289 |  |  |  | 1457
Isophorone diisocyanate | 156 | 2290 |  |  |  | 1458
Isoprene, stabilized | 130P | 1218 |  |  |  | 1459
Isopropanol | 129 | 1219 |  |  |  | 1460
Isopropenyl acetate | 129P | 2403 |  |  |  | 1461
Isopropenylbenzene | 128 | 2303 |  |  |  | 1462
Isopropyl acetate | 129 | 1220 |  |  |  | 1463
Isopropyl acid phosphate | 153 | 1793 |  |  |  | 1464
Isopropyl alcohol | 129 | 1219 |  |  |  | 1465
Isopropylamine | 132 | 1221 |  |  |  | 1466
Isopropylbenzene | 130 | 1918 |  |  |  | 1467
Isopropyl butyrate | 129 | 2405 |  |  |  | 1468
Isopropyl chloroacetate | 155 | 2947 |  |  |  | 1469
Isopropyl chloroformate | 155 | 2407 | X |  |  | 1470
Isopropyl 2-chloropropionate | 129 | 2934 |  |  |  | 1471
Isopropyl isobutyrate | 127 | 2406 |  |  |  | 1472
Isopropyl isocyanate | 155P | 2483 | X |  |  | 1473
Isopropyl nitrate | 130 | 1222 |  |  |  | 1474
Isopropyl propionate | 129 | 2409 |  |  |  | 1475
Isosorbide dinitrate mixture | 133 | 2907 |  |  |  | 1476
Isosorbide-5-mononitrate | 133 | 3251 |  |  |  | 1477
Kerosene | 128 | 1223 |  |  |  | 1478
Ketones, liquid, n.o.s. | 127 | 1224 |  |  |  | 1479
Krill meal | 133 | 3497 |  |  |  | 1480
Krypton | 120 | 1056 |  |  |  | 1481
Krypton, compressed | 120 | 1056 |  |  |  | 1482
Krypton, refrigerated liquid (cryogenic liquid) | 120 | 1970 |  |  |  | 1483
L (Lewisite) | 153 | — — |  |  | Z | 1484
Lead acetate | 151 | 1616 |  |  |  | 1485
Lead arsenates | 151 | 1617 |  |  |  | 1486
Lead arsenites | 151 | 1618 |  |  |  | 1487
Lead compound, soluble, n.o.s. | 151 | 2291 |  |  |  | 1488
Lead cyanide | 151 | 1620 |  |  |  | 1489
Lead dioxide | 140 | 1872 |  |  |  | 1490
Lead nitrate | 141 | 1469 |  |  |  | 1491
Lead perchlorate, solid | 141 | 1470 |  |  |  | 1492
Lead perchlorate, solution | 141 | 3408 |  |  |  | 1493
Lead phosphite, dibasic | 133 | 2989 |  |  |  | 1494
Lead sulfate, with more than 3% free acid | 154 | 1794 |  |  |  | 1495
Lead sulphate, with more than 3% free acid | 154 | 1794 |  |  |  | 1496
Lewisite | 153 | — — |  |  | Z | 1497
Life-saving appliances, not self-inflating | 171 | 3072 |  |  |  | 1498
Life-saving appliances, self-inflating | 171 | 2990 |  |  |  | 1499
Lighter refills containing flammable gas | 115 | 1057 |  |  |  | 1500
Lighters containing flammable gas | 115 | 1057 |  |  |  | 1501
Lighters, non-pressurized, containing flammable liquid | 128 | 1057 |  |  |  | 1502
Liquefied gas, flammable, n.o.s. | 115 | 3161 |  |  |  | 1503
Liquefied gas, n.o.s. | 126 | 3163 |  |  |  | 1504
Liquefied gas, oxidizing, n.o.s. | 122 | 3157 |  |  |  | 1505
Liquefied gas, poisonous, corrosive, n.o.s. | 125 | 3308 | X |  |  | 1506
Liquefied gas, poisonous, corrosive, n.o.s. (Inhalation Hazard Zone A) | 125 | 3308 | X |  |  | 1507
Liquefied gas, poisonous, corrosive, n.o.s. (Inhalation Hazard Zone B) | 125 | 3308 | X |  |  | 1508
Liquefied gas, poisonous, corrosive, n.o.s. (Inhalation Hazard Zone C) | 125 | 3308 | X |  |  | 1509
Liquefied gas, poisonous, corrosive, n.o.s. (Inhalation Hazard Zone D) | 125 | 3308 | X |  |  | 1510
Liquefied gas, poisonous, flammable, corrosive, n.o.s. | 119 | 3309 | X |  |  | 1511
Liquefied gas, poisonous, flammable, corrosive, n.o.s. (Inhalation Hazard Zone A) | 119 | 3309 | X |  |  | 1512
Liquefied gas, poisonous, flammable, corrosive, n.o.s. (Inhalation Hazard Zone B) | 119 | 3309 | X |  |  | 1513
Liquefied gas, poisonous, flammable, corrosive, n.o.s. (Inhalation Hazard Zone C) | 119 | 3309 | X |  |  | 1514
Liquefied gas, poisonous, flammable, corrosive, n.o.s. (Inhalation Hazard Zone D) | 119 | 3309 | X |  |  | 1515
Liquefied gas, poisonous, flammable, n.o.s. | 119 | 3160 | X |  |  | 1516
Liquefied gas, poisonous, flammable, n.o.s. (Inhalation Hazard Zone A) | 119 | 3160 | X |  |  | 1517
Liquefied gas, poisonous, flammable, n.o.s. (Inhalation Hazard Zone B) | 119 | 3160 | X |  |  | 1518
Liquefied gas, poisonous, flammable, n.o.s. (Inhalation Hazard Zone C) | 119 | 3160 | X |  |  | 1519
Liquefied gas, poisonous, flammable, n.o.s. (Inhalation Hazard Zone D) | 119 | 3160 | X |  |  | 1520
Liquefied gas, poisonous, n.o.s. | 123 | 3162 | X |  |  | 1521
Liquefied gas, poisonous, n.o.s. (Inhalation Hazard Zone A) | 123 | 3162 | X |  |  | 1522
Liquefied gas, poisonous, n.o.s. (Inhalation Hazard Zone B) | 123 | 3162 | X |  |  | 1523
Liquefied gas, poisonous, n.o.s. (Inhalation Hazard Zone C) | 123 | 3162 | X |  |  | 1524
Liquefied gas, poisonous, n.o.s. (Inhalation Hazard Zone D) | 123 | 3162 | X |  |  | 1525
Liquefied gas, poisonous, oxidizing, corrosive, n.o.s. | 124 | 3310 | X |  |  | 1526
Liquefied gas, poisonous, oxidizing, corrosive, n.o.s. (Inhalation Hazard Zone A) | 124 | 3310 | X |  |  | 1527
Liquefied gas, poisonous, oxidizing, corrosive, n.o.s. (Inhalation Hazard Zone B) | 124 | 3310 | X |  |  | 1528
Liquefied gas, poisonous, oxidizing, corrosive, n.o.s. (Inhalation Hazard Zone C) | 124 | 3310 | X |  |  | 1529
Liquefied gas, poisonous, oxidizing, corrosive, n.o.s. (Inhalation Hazard Zone D) | 124 | 3310 | X |  |  | 1530
Liquefied gas, poisonous, oxidizing, n.o.s. | 124 | 3307 | X |  |  | 1531
Liquefied gas, poisonous, oxidizing, n.o.s. (Inhalation Hazard Zone A) | 124 | 3307 | X |  |  | 1532
Liquefied gas, poisonous, oxidizing, n.o.s. (Inhalation Hazard Zone B) | 124 | 3307 | X |  |  | 1533
Liquefied gas, poisonous, oxidizing, n.o.s. (Inhalation Hazard Zone C) | 124 | 3307 | X |  |  | 1534
Liquefied gas, poisonous, oxidizing, n.o.s. (Inhalation Hazard Zone D) | 124 | 3307 | X |  |  | 1535
Liquefied gas, toxic, corrosive, n.o.s. | 125 | 3308 | X |  |  | 1536
Liquefied gas, toxic, corrosive, n.o.s. (Inhalation Hazard Zone A) | 125 | 3308 | X |  |  | 1537
Liquefied gas, toxic, corrosive, n.o.s. (Inhalation Hazard Zone B) | 125 | 3308 | X |  |  | 1538
Liquefied gas, toxic, corrosive, n.o.s. (Inhalation Hazard Zone C) | 125 | 3308 | X |  |  | 1539
Liquefied gas, toxic, corrosive, n.o.s. (Inhalation Hazard Zone D) | 125 | 3308 | X |  |  | 1540
Liquefied gas, toxic, flammable, corrosive, n.o.s. | 119 | 3309 | X |  |  | 1541
Liquefied gas, toxic, flammable, corrosive, n.o.s. (Inhalation Hazard Zone A) | 119 | 3309 | X |  |  | 1542
Liquefied gas, toxic, flammable, corrosive, n.o.s. (Inhalation Hazard Zone B) | 119 | 3309 | X |  |  | 1543
Liquefied gas, toxic, flammable, corrosive, n.o.s. (Inhalation Hazard Zone C) | 119 | 3309 | X |  |  | 1544
Liquefied gas, toxic, flammable, corrosive, n.o.s. (Inhalation Hazard Zone D) | 119 | 3309 | X |  |  | 1545
Liquefied gas, toxic, flammable, n.o.s. | 119 | 3160 | X |  |  | 1546
Liquefied gas, toxic, flammable, n.o.s. (Inhalation Hazard Zone A) | 119 | 3160 | X |  |  | 1547
Liquefied gas, toxic, flammable, n.o.s. (Inhalation Hazard Zone B) | 119 | 3160 | X |  |  | 1548
Liquefied gas, toxic, flammable, n.o.s. (Inhalation Hazard Zone C) | 119 | 3160 | X |  |  | 1549
Liquefied gas, toxic, flammable, n.o.s. (Inhalation Hazard Zone D) | 119 | 3160 | X |  |  | 1550
Liquefied gas, toxic, n.o.s. | 123 | 3162 | X |  |  | 1551
Liquefied gas, toxic, n.o.s. (Inhalation Hazard Zone A) | 123 | 3162 | X |  |  | 1552
Liquefied gas, toxic, n.o.s. (Inhalation Hazard Zone B) | 123 | 3162 | X |  |  | 1553
Liquefied gas, toxic, n.o.s. (Inhalation Hazard Zone C) | 123 | 3162 | X |  |  | 1554
Liquefied gas, toxic, n.o.s. (Inhalation Hazard Zone D) | 123 | 3162 | X |  |  | 1555
Liquefied gas, toxic, oxidizing, corrosive, n.o.s. | 124 | 3310 | X |  |  | 1556
Liquefied gas, toxic, oxidizing, corrosive, n.o.s. (Inhalation Hazard Zone A) | 124 | 3310 | X |  |  | 1557
Liquefied gas, toxic, oxidizing, corrosive, n.o.s. (Inhalation Hazard Zone B) | 124 | 3310 | X |  |  | 1558
Liquefied gas, toxic, oxidizing, corrosive, n.o.s. (Inhalation Hazard Zone C) | 124 | 3310 | X |  |  | 1559
Liquefied gas, toxic, oxidizing, corrosive, n.o.s. (Inhalation Hazard Zone D) | 124 | 3310 | X |  |  | 1560
Liquefied gas, toxic, oxidizing, n.o.s. | 124 | 3307 | X |  |  | 1561
Liquefied gas, toxic, oxidizing, n.o.s. (Inhalation Hazard Zone A) | 124 | 3307 | X |  |  | 1562
Liquefied gas, toxic, oxidizing, n.o.s. (Inhalation Hazard Zone B) | 124 | 3307 | X |  |  | 1563
Liquefied gas, toxic, oxidizing, n.o.s. (Inhalation Hazard Zone C) | 124 | 3307 | X |  |  | 1564
Liquefied gas, toxic, oxidizing, n.o.s. (Inhalation Hazard Zone D) | 124 | 3307 | X |  |  | 1565
Liquefied gases, non-flammable, charged with Nitrogen, Carbon dioxide or Air | 120 | 1058 |  |  |  | 1566
Liquefied natural gas (cryogenic liquid) | 115 | 1972 |  |  |  | 1567
Liquefied petroleum gas | 115 | 1075 |  |  |  | 1568
Lithium | 138 | 1415 |  |  |  | 1569
Lithium aluminum hydride | 138 | 1410 |  |  |  | 1570
Lithium aluminum hydride, ethereal | 138 | 1411 |  |  |  | 1571
Lithium batteries | 138 | 3090 |  |  |  | 1572
Lithium batteries contained in equipment | 138 | 3091 |  |  |  | 1573
Lithium batteries installed in cargo transport unit (lithium ion batteries) | 147 | 3536 |  |  |  | 1574
Lithium batteries installed in cargo transport unit (lithium metal batteries) | 138 | 3536 |  |  |  | 1575
Lithium batteries packed with equipment | 138 | 3091 |  |  |  | 1576
Lithium borohydride | 138 | 1413 |  |  |  | 1577
Lithium ferrosilicon | 139 | 2830 |  |  |  | 1578
Lithium hydride | 138 | 1414 |  |  |  | 1579
Lithium hydride, fused solid | 138 | 2805 |  |  |  | 1580
Lithium hydroxide | 154 | 2680 |  |  |  | 1581
Lithium hydroxide, solution | 154 | 2679 |  |  |  | 1582
Lithium hypochlorite, dry | 140 | 1471 |  |  |  | 1583
Lithium hypochlorite mixture | 140 | 1471 |  |  |  | 1584
Lithium hypochlorite mixtures, dry | 140 | 1471 |  |  |  | 1585
Lithium ion batteries (including lithium ion polymer batteries) | 147 | 3480 |  |  |  | 1586
Lithium ion batteries contained in equipment (including lithium ion polymer batteries) | 147 | 3481 |  |  |  | 1587
Lithium ion batteries packed with equipment (including lithium ion polymer batteries) | 147 | 3481 |  |  |  | 1588
Lithium metal batteries (including lithium alloy batteries) | 138 | 3090 |  |  |  | 1589
Lithium metal batteries contained in equipment (including lithium alloy batteries) | 138 | 3091 |  |  |  | 1590
Lithium metal batteries packed with equipment (including lithium alloy batteries) | 138 | 3091 |  |  |  | 1591
Lithium nitrate | 140 | 2722 |  |  |  | 1592
Lithium nitride | 139 | 2806 |  | W |  | 1593
Lithium peroxide | 143 | 1472 |  |  |  | 1594
Lithium silicon | 138 | 1417 |  |  |  | 1595
LNG (cryogenic liquid) | 115 | 1972 |  |  |  | 1596
London purple | 151 | 1621 |  |  |  | 1597
LPG | 115 | 1075 |  |  |  | 1598
Machinery, fuel cell, flammable gas powered | 115 | 3529 |  |  |  | 1599
Machinery, fuel cell, flammable liquid powered | 128 | 3528 |  |  |  | 1600
Machinery, internal combustion | 171 | 3530 |  |  |  | 1601
Machinery, internal combustion, flammable gas powered | 115 | 3529 |  |  |  | 1602
Machinery, internal combustion, flammable liquid powered | 128 | 3528 |  |  |  | 1603
Magnesium | 138 | 1869 |  |  |  | 1604
Magnesium, in pellets, turnings or ribbons | 138 | 1869 |  |  |  | 1605
Magnesium alkyls | 135 | 3053 |  |  |  | 1606
Magnesium alloys, with more than 50% Magnesium, in pellets, turnings or ribbons | 138 | 1869 |  |  |  | 1607
Magnesium alloys powder | 138 | 1418 |  |  |  | 1608
Magnesium aluminum phosphide | 139 | 1419 |  | W |  | 1609
Magnesium arsenate | 151 | 1622 |  |  |  | 1610
Magnesium bromate | 140 | 1473 |  |  |  | 1611
Magnesium chlorate | 140 | 2723 |  |  |  | 1612
Magnesium chloride and Chlorate mixture, solid | 140 | 1459 |  |  |  | 1613
Magnesium chloride and Chlorate mixture, solution | 140 | 3407 |  |  |  | 1614
Magnesium diamide | 135 | 2004 |  | W |  | 1615
Magnesium diphenyl | 135 | 2005 |  |  |  | 1616
Magnesium fluorosilicate | 151 | 2853 |  |  |  | 1617
Magnesium granules, coated | 138 | 2950 |  |  |  | 1618
Magnesium hydride | 138 | 2010 |  |  |  | 1619
Magnesium nitrate | 140 | 1474 |  |  |  | 1620
Magnesium perchlorate | 140 | 1475 |  |  |  | 1621
Magnesium peroxide | 140 | 1476 |  |  |  | 1622
Magnesium phosphide | 139 | 2011 |  | W |  | 1623
Magnesium powder | 138 | 1418 |  |  |  | 1624
Magnesium silicide | 138 | 2624 |  |  |  | 1625
Magnetized material | 171 | 2807 |  |  |  | 1626
Maleic anhydride | 156 | 2215 |  |  |  | 1627
Maleic anhydride, molten | 156 | 2215 |  |  |  | 1628
Malononitrile | 153 | 2647 |  |  |  | 1629
Maneb | 135 | 2210 |  |  |  | 1630
Maneb, stabilized | 135 | 2968 |  |  |  | 1631
Maneb preparation, stabilized | 135 | 2968 |  |  |  | 1632
Maneb preparation, with not less than 60% Maneb | 135 | 2210 |  |  |  | 1633
Manganese nitrate | 140 | 2724 |  |  |  | 1634
Manganese resinate | 133 | 1330 |  |  |  | 1635
Matches, fusee | 133 | 2254 |  |  |  | 1636
Matches, safety | 133 | 1944 |  |  |  | 1637
Matches, "strike anywhere" | 133 | 1331 |  |  |  | 1638
Matches, wax "vesta" | 133 | 1945 |  |  |  | 1639
MD | 152 | — — |  |  | Z | 1640
Medical waste, category A, affecting animals only, solid | 158 | 3549 |  |  |  | 1641
Medical waste, category A, affecting humans, solid | 158 | 3549 |  |  |  | 1642
Medical waste, n.o.s. | 158 | 3291 |  |  |  | 1643
Medicine, liquid, flammable, poisonous, n.o.s. | 131 | 3248 |  |  |  | 1644
Medicine, liquid, flammable, toxic, n.o.s. | 131 | 3248 |  |  |  | 1645
Medicine, liquid, poisonous, n.o.s. | 151 | 1851 |  |  |  | 1646
Medicine, liquid, toxic, n.o.s. | 151 | 1851 |  |  |  | 1647
Medicine, solid, poisonous, n.o.s. | 151 | 3249 |  |  |  | 1648
Medicine, solid, toxic, n.o.s. | 151 | 3249 |  |  |  | 1649
Mercaptan mixture, liquid, flammable, n.o.s. | 130 | 3336 |  |  |  | 1650
Mercaptan mixture, liquid, flammable, poisonous, n.o.s. | 131 | 1228 |  |  |  | 1651
Mercaptan mixture, liquid, flammable, toxic, n.o.s. | 131 | 1228 |  |  |  | 1652
Mercaptan mixture, liquid, poisonous, flammable, n.o.s. | 131 | 3071 |  |  |  | 1653
Mercaptan mixture, liquid, toxic, flammable, n.o.s. | 131 | 3071 |  |  |  | 1654
Mercaptans, liquid, flammable, n.o.s. | 130 | 3336 |  |  |  | 1655
Mercaptans, liquid, flammable, poisonous, n.o.s. | 131 | 1228 |  |  |  | 1656
Mercaptans, liquid, flammable, toxic, n.o.s. | 131 | 1228 |  |  |  | 1657
Mercaptans, liquid, poisonous, flammable, n.o.s. | 131 | 3071 |  |  |  | 1658
Mercaptans, liquid, toxic, flammable, n.o.s. | 131 | 3071 |  |  |  | 1659
Mercuric arsenate | 151 | 1623 |  |  |  | 1660
Mercuric chloride | 154 | 1624 |  |  |  | 1661
Mercuric nitrate | 141 | 1625 |  |  |  | 1662
Mercuric potassium cyanide | 157 | 1626 |  |  |  | 1663
Mercurous nitrate | 141 | 1627 |  |  |  | 1664
Mercury | 172 | 2809 |  |  |  | 1665
Mercury acetate | 151 | 1629 |  |  |  | 1666
Mercury ammonium chloride | 151 | 1630 |  |  |  | 1667
Mercury based pesticide, liquid, flammable, poisonous | 131 | 2778 |  |  |  | 1668
Mercury based pesticide, liquid, flammable, toxic | 131 | 2778 |  |  |  | 1669
Mercury based pesticide, liquid, poisonous | 151 | 3012 |  |  |  | 1670
Mercury based pesticide, liquid, poisonous, flammable | 131 | 3011 |  |  |  | 1671
Mercury based pesticide, liquid, toxic | 151 | 3012 |  |  |  | 1672
Mercury based pesticide, liquid, toxic, flammable | 131 | 3011 |  |  |  | 1673
Mercury based pesticide, solid, poisonous | 151 | 2777 |  |  |  | 1674
Mercury based pesticide, solid, toxic | 151 | 2777 |  |  |  | 1675
Mercury benzoate | 154 | 1631 |  |  |  | 1676
Mercury bromides | 154 | 1634 |  |  |  | 1677
Mercury compound, liquid, n.o.s. | 151 | 2024 |  |  |  | 1678
Mercury compound, solid, n.o.s. | 151 | 2025 |  |  |  | 1679
Mercury contained in manufactured articles | 172 | 3506 |  |  |  | 1680
Mercury cyanide | 154 | 1636 |  |  |  | 1681
Mercury gluconate | 151 | 1637 |  |  |  | 1682
Mercury iodide | 151 | 1638 |  |  |  | 1683
Mercury nucleate | 151 | 1639 |  |  |  | 1684
Mercury oleate | 151 | 1640 |  |  |  | 1685
Mercury oxide | 151 | 1641 |  |  |  | 1686
Mercury oxycyanide, desensitized | 151 | 1642 |  |  |  | 1687
Mercury potassium iodide | 151 | 1643 |  |  |  | 1688
Mercury salicylate | 151 | 1644 |  |  |  | 1689
Mercury sulfate | 151 | 1645 |  |  |  | 1690
Mercury sulphate | 151 | 1645 |  |  |  | 1691
Mercury thiocyanate | 151 | 1646 |  |  |  | 1692
Mesityl oxide | 129 | 1229 |  |  |  | 1693
Metal carbonyls, liquid, n.o.s. | 151 | 3281 | X |  |  | 1694
Metal carbonyls, solid, n.o.s. | 151 | 3466 |  |  |  | 1695
Metal catalyst, dry | 135 | 2881 |  |  |  | 1696
Metal catalyst, wetted | 170 | 1378 |  |  |  | 1697
Metaldehyde | 133 | 1332 |  |  |  | 1698
Metal hydrides, flammable, n.o.s. | 170 | 3182 |  |  |  | 1699
Metal hydrides, water-reactive, n.o.s. | 138 | 1409 |  |  |  | 1700
Metallic substance, water-reactive, n.o.s. | 138 | 3208 |  |  |  | 1701
Metallic substance, water-reactive, self-heating, n.o.s. | 138 | 3209 |  |  |  | 1702
Metal powder, flammable, n.o.s. | 170 | 3089 |  |  |  | 1703
Metal powder, self-heating, n.o.s. | 135 | 3189 |  |  |  | 1704
Metal salts of organic compounds, flammable, n.o.s. | 133 | 3181 |  |  |  | 1705
Methacrylaldehyde, stabilized | 131P | 2396 |  |  |  | 1706
Methacrylic acid, stabilized | 153P | 2531 |  |  |  | 1707
Methacrylonitrile, stabilized | 131P | 3079 | X |  |  | 1708
Methallyl alcohol | 129 | 2614 |  |  |  | 1709
Methane | 115 | 1971 |  |  |  | 1710
Methane, compressed | 115 | 1971 |  |  |  | 1711
Methane, refrigerated liquid (cryogenic liquid) | 115 | 1972 |  |  |  | 1712
Methane and Hydrogen mixture, compressed | 115 | 2034 |  |  |  | 1713
Methanesulfonyl chloride | 156 | 3246 | X |  |  | 1714
Methanesulphonyl chloride | 156 | 3246 | X |  |  | 1715
Methanol | 131 | 1230 |  |  |  | 1716
Methoxymethyl isocyanate | 155 | 2605 | X |  |  | 1717
4-Methoxy-4-methylpentan-2-one | 128 | 2293 |  |  |  | 1718
1-Methoxy-2-propanol | 129 | 3092 |  |  |  | 1719
Methyl acetate | 129 | 1231 |  |  |  | 1720
Methylacetylene and Propadiene mixture, stabilized | 116P | 1060 |  |  |  | 1721
Methyl acrylate, stabilized | 129P | 1919 |  |  |  | 1722
Methylal | 127 | 1234 |  |  |  | 1723
Methyl alcohol | 131 | 1230 |  |  |  | 1724
Methylallyl chloride | 130P | 2554 |  |  |  | 1725
Methylamine, anhydrous | 118 | 1061 | X |  |  | 1726
Methylamine, aqueous solution | 132 | 1235 |  |  |  | 1727
Methylamyl acetate | 130 | 1233 |  |  |  | 1728
Methylamyl alcohol | 129 | 2053 |  |  |  | 1729
Methyl amyl ketone | 127 | 1110 |  |  |  | 1730
N-Methylaniline | 153 | 2294 |  |  |  | 1731
Methylbenzyl (alpha) alcohol, liquid | 153 | 2937 |  |  |  | 1732
Methylbenzyl (alpha) alcohol, solid | 153 | 3438 |  |  |  | 1733
Methyl bromide | 123 | 1062 | X |  |  | 1734
Methyl bromide and Chloropicrin mixture | 123 | 1581 | X |  |  | 1735
Methyl bromide and Ethylene dibromide mixture, liquid | 151 | 1647 | X |  |  | 1736
Methyl bromoacetate | 155 | 2643 |  |  |  | 1737
2-Methylbutanal | 129 | 3371 |  |  |  | 1738
3-Methylbutan-2-one | 127 | 2397 |  |  |  | 1739
2-Methyl-1-butene | 128 | 2459 |  |  |  | 1740
2-Methyl-2-butene | 128 | 2460 |  |  |  | 1741
3-Methyl-1-butene | 128 | 2561 |  |  |  | 1742
N-Methylbutylamine | 132 | 2945 |  |  |  | 1743
Methyl tert-butyl ether | 127 | 2398 |  |  |  | 1744
Methyl butyrate | 129 | 1237 |  |  |  | 1745
Methyl chloride | 115 | 1063 |  |  |  | 1746
Methyl chloride and Chloropicrin mixture | 119 | 1582 | X |  |  | 1747
Methyl chloride and Methylene chloride mixture | 115 | 1912 |  |  |  | 1748
Methyl chloroacetate | 155 | 2295 |  |  |  | 1749
Methyl chloroformate | 155 | 1238 | X |  |  | 1750
Methyl chloromethyl ether | 131 | 1239 | X |  |  | 1751
Methyl 2-chloropropionate | 129 | 2933 |  |  |  | 1752
Methylchlorosilane | 119 | 2534 | X |  |  | 1753
Methylcyclohexane | 128 | 2296 |  |  |  | 1754
Methylcyclohexanols | 129 | 2617 |  |  |  | 1755
Methylcyclohexanone | 128 | 2297 |  |  |  | 1756
Methylcyclopentane | 128 | 2298 |  |  |  | 1757
Methyl dichloroacetate | 155 | 2299 |  |  |  | 1758
Methyldichloroarsine | 152 | 1556 | X |  |  | 1759
Methyldichlorosilane | 139 | 1242 |  | W |  | 1760
Methylene chloride | 160 | 1593 |  |  |  | 1761
Methylene chloride and Methyl chloride mixture | 115 | 1912 |  |  |  | 1762
Methyl ethyl ether | 115 | 1039 |  |  |  | 1763
Methyl ethyl ketone | 127 | 1193 |  |  |  | 1764
2-Methyl-5-ethylpyridine | 153 | 2300 |  |  |  | 1765
Methyl fluoride | 115 | 2454 |  |  |  | 1766
Methyl formate | 129 | 1243 |  |  |  | 1767
2-Methylfuran | 128 | 2301 |  |  |  | 1768
2-Methyl-2-heptanethiol | 131 | 3023 | X |  |  | 1769
5-Methylhexan-2-one | 127 | 2302 |  |  |  | 1770
Methylhydrazine | 131 | 1244 | X |  |  | 1771
Methyl iodide | 151 | 2644 | X |  |  | 1772
Methyl isobutyl carbinol | 129 | 2053 |  |  |  | 1773
Methyl isobutyl ketone | 127 | 1245 |  |  |  | 1774
Methyl isocyanate | 155P | 2480 | X |  |  | 1775
Methyl isopropenyl ketone, stabilized | 127P | 1246 |  |  |  | 1776
Methyl isothiocyanate | 131 | 2477 | X |  |  | 1777
Methyl isovalerate | 130 | 2400 |  |  |  | 1778
Methyl magnesium bromide in Ethyl ether | 138 | 1928 |  |  |  | 1779
Methyl mercaptan | 117 | 1064 | X |  |  | 1780
Methyl methacrylate monomer, stabilized | 129P | 1247 |  |  |  | 1781
4-Methylmorpholine | 132 | 2535 |  |  |  | 1782
N-Methylmorpholine | 132 | 2535 |  |  |  | 1783
Methyl nitrite | 116 | 2455 |  |  |  | 1784
Methyl orthosilicate | 155 | 2606 | X |  |  | 1785
Methylpentadiene | 128 | 2461 |  |  |  | 1786
2-Methylpentan-2-ol | 129 | 2560 |  |  |  | 1787
Methylphenyldichlorosilane | 156 | 2437 |  | W |  | 1788
Methyl phosphonic dichloride | 137 | 9206 | X |  |  | 1789
Methyl phosphonous dichloride | 135 | 2845 | X |  |  | 1790
1-Methylpiperidine | 132 | 2399 |  |  |  | 1791
Methyl propionate | 129 | 1248 |  |  |  | 1792
Methyl propyl ether | 127 | 2612 |  |  |  | 1793
Methyl propyl ketone | 127 | 1249 |  |  |  | 1794
Methyltetrahydrofuran | 127 | 2536 |  |  |  | 1795
Methyl trichloroacetate | 156 | 2533 |  |  |  | 1796
Methyltrichlorosilane | 155 | 1250 |  | W |  | 1797
Methyl valeraldehyde (alpha) | 130 | 2367 |  |  |  | 1798
Methyl vinyl ketone, stabilized | 131P | 1251 | X |  |  | 1799
Molten sulfur | 133 | 2448 |  |  |  | 1800
Molten sulphur | 133 | 2448 |  |  |  | 1801
Molybdenum pentachloride | 156 | 2508 |  |  |  | 1802
Monoethanolamine | 153 | 2491 |  |  |  | 1803
Mononitrotoluidines | 153 | 2660 |  |  |  | 1804
Morpholine | 132 | 2054 |  |  |  | 1805
Motor fuel anti-knock mixture | 152 | 1649 |  |  |  | 1806
Motor fuel anti-knock mixture, flammable | 131 | 3483 |  |  |  | 1807
Motor spirit | 128 | 1203 |  |  |  | 1808
Motor spirit and ethanol mixture, with more than 10% ethanol | 127 | 3475 |  |  |  | 1809
Muriatic acid | 157 | 1789 |  |  |  | 1810
Musk xylene | 149 | 2956 |  |  |  | 1811
Mustard | 153 | — — |  |  | Z | 1812
Mustard Lewisite | 153 | — — |  |  | Z | 1813
Naphthalene, crude | 133 | 1334 |  |  |  | 1814
Naphthalene, molten | 133 | 2304 |  |  |  | 1815
Naphthalene, refined | 133 | 1334 |  |  |  | 1816
Naphthylamine (alpha) | 153 | 2077 |  |  |  | 1817
Naphthylamine (beta), solid | 153 | 1650 |  |  |  | 1818
Naphthylamine (beta), solution | 153 | 3411 |  |  |  | 1819
Naphthylthiourea | 153 | 1651 |  |  |  | 1820
Naphthylurea | 153 | 1652 |  |  |  | 1821
Natural gas, compressed | 115 | 1971 |  |  |  | 1822
Natural gas, refrigerated liquid (cryogenic liquid) | 115 | 1972 |  |  |  | 1823
Neohexane | 128 | 1208 |  |  |  | 1824
Neon | 120 | 1065 |  |  |  | 1825
Neon, compressed | 120 | 1065 |  |  |  | 1826
Neon, refrigerated liquid (cryogenic liquid) | 120 | 1913 |  |  |  | 1827
Nickel carbonyl | 131 | 1259 | X |  |  | 1828
Nickel catalyst, dry | 135 | 2881 |  |  |  | 1829
Nickel cyanide | 151 | 1653 |  |  |  | 1830
Nickel nitrate | 140 | 2725 |  |  |  | 1831
Nickel nitrite | 140 | 2726 |  |  |  | 1832
Nicotine | 151 | 1654 |  |  |  | 1833
Nicotine compound, liquid, n.o.s. | 151 | 3144 |  |  |  | 1834
Nicotine compound, solid, n.o.s. | 151 | 1655 |  |  |  | 1835
Nicotine hydrochloride, liquid | 151 | 1656 |  |  |  | 1836
Nicotine hydrochloride, solid | 151 | 3444 |  |  |  | 1837
Nicotine hydrochloride, solution | 151 | 1656 |  |  |  | 1838
Nicotine preparation, liquid, n.o.s. | 151 | 3144 |  |  |  | 1839
Nicotine preparation, solid, n.o.s. | 151 | 1655 |  |  |  | 1840
Nicotine salicylate | 151 | 1657 |  |  |  | 1841
Nicotine sulfate, solid | 151 | 3445 |  |  |  | 1842
Nicotine sulfate, solution | 151 | 1658 |  |  |  | 1843
Nicotine sulphate, solid | 151 | 3445 |  |  |  | 1844
Nicotine sulphate, solution | 151 | 1658 |  |  |  | 1845
Nicotine tartrate | 151 | 1659 |  |  |  | 1846
Nitrates, inorganic, aqueous solution, n.o.s. | 140 | 3218 |  |  |  | 1847
Nitrates, inorganic, n.o.s. | 140 | 1477 |  |  |  | 1848
Nitrating acid mixture with more than 50% nitric acid | 157 | 1796 |  |  |  | 1849
Nitrating acid mixture with not more than 50% nitric acid | 157 | 1796 |  |  |  | 1850
Nitrating acid mixture, spent, with more than 50% nitric acid | 157 | 1826 |  |  |  | 1851
Nitrating acid mixture, spent, with not more than 50% nitric acid | 157 | 1826 |  |  |  | 1852
Nitric acid, other than red fuming, with more than 65% nitric acid | 157 | 2031 |  |  |  | 1853
Nitric acid, other than red fuming, with not more than 65% nitric acid | 157 | 2031 |  |  |  | 1854
Nitric acid, red fuming | 157 | 2032 | X |  |  | 1855
Nitric oxide | 124 | 1660 | X |  |  | 1856
Nitric oxide, compressed | 124 | 1660 | X |  |  | 1857
Nitric oxide and Dinitrogen tetroxide mixture | 124 | 1975 | X |  |  | 1858
Nitric oxide and Nitrogen dioxide mixture | 124 | 1975 | X |  |  | 1859
Nitriles, flammable, poisonous, n.o.s. | 131 | 3273 |  |  |  | 1860
Nitriles, flammable, toxic, n.o.s. | 131 | 3273 |  |  |  | 1861
Nitriles, liquid, poisonous, n.o.s. | 151 | 3276 | X |  |  | 1862
Nitriles, liquid, toxic, n.o.s. | 151 | 3276 | X |  |  | 1863
Nitriles, poisonous, flammable, n.o.s. | 131 | 3275 | X |  |  | 1864
Nitriles, poisonous, liquid, n.o.s. | 151 | 3276 | X |  |  | 1865
Nitriles, poisonous, solid, n.o.s. | 151 | 3439 |  |  |  | 1866
Nitriles, solid, poisonous, n.o.s. | 151 | 3439 |  |  |  | 1867
Nitriles, solid, toxic, n.o.s. | 151 | 3439 |  |  |  | 1868
Nitriles, toxic, flammable, n.o.s. | 131 | 3275 | X |  |  | 1869
Nitriles, toxic, liquid, n.o.s. | 151 | 3276 | X |  |  | 1870
Nitriles, toxic, solid, n.o.s. | 151 | 3439 |  |  |  | 1871
Nitrites, inorganic, aqueous solution, n.o.s. | 140 | 3219 |  |  |  | 1872
Nitrites, inorganic, n.o.s. | 140 | 2627 |  |  |  | 1873
Nitroanilines | 153 | 1661 |  |  |  | 1874
Nitroanisoles, liquid | 152 | 2730 |  |  |  | 1875
Nitroanisoles, solid | 152 | 3458 |  |  |  | 1876
Nitrobenzene | 152 | 1662 |  |  |  | 1877
Nitrobenzenesulfonic acid | 153 | 2305 |  |  |  | 1878
Nitrobenzenesulphonic acid | 153 | 2305 |  |  |  | 1879
Nitrobenzotrifluorides, liquid | 152 | 2306 |  |  |  | 1880
Nitrobenzotrifluorides, solid | 152 | 3431 |  |  |  | 1881
Nitrobromobenzenes, liquid | 152 | 2732 |  |  |  | 1882
Nitrobromobenzenes, solid | 152 | 3459 |  |  |  | 1883
Nitrocellulose membrane filters | 133 | 3270 |  |  |  | 1884
Nitrocellulose mixture, without pigment | 133 | 2557 |  |  |  | 1885
Nitrocellulose mixture, without plasticizer | 133 | 2557 |  |  |  | 1886
Nitrocellulose mixture, with pigment | 133 | 2557 |  |  |  | 1887
Nitrocellulose mixture, with plasticizer | 133 | 2557 |  |  |  | 1888
Nitrocellulose, solution, flammable | 127 | 2059 |  |  |  | 1889
Nitrocellulose with alcohol, not less than 25% alcohol | 113 | 2556 |  |  |  | 1890
Nitrocellulose with water, not less than 25% water | 113 | 2555 |  |  |  | 1891
3-Nitro-4-chlorobenzotrifluoride | 152 | 2307 |  |  |  | 1892
Nitrocresols, liquid | 153 | 3434 |  |  |  | 1893
Nitrocresols, solid | 153 | 2446 |  |  |  | 1894
Nitroethane | 129 | 2842 |  |  |  | 1895
Nitrogen | 120 | 1066 |  |  |  | 1896
Nitrogen, compressed | 120 | 1066 |  |  |  | 1897
Nitrogen, refrigerated liquid (cryogenic liquid) | 120 | 1977 |  |  |  | 1898
Nitrogen dioxide | 124 | 1067 | X |  |  | 1899
Nitrogen dioxide and Nitric oxide mixture | 124 | 1975 | X |  |  | 1900
Nitrogen trifluoride | 122 | 2451 |  |  |  | 1901
Nitrogen trifluoride, compressed | 122 | 2451 |  |  |  | 1902
Nitrogen trioxide | 124 | 2421 | X |  |  | 1903
Nitroglycerin, solution in alcohol, with more than 1% but not more than 5% Nitroglycerin | 127 | 3064 |  |  |  | 1904
Nitroglycerin, solution in alcohol, with not more than 1% Nitroglycerin | 127 | 1204 |  |  |  | 1905
Nitroglycerin mixture, desensitized, liquid, flammable, n.o.s., with not more than 30% Nitroglycerin | 113 | 3343 |  |  |  | 1906
Nitroglycerin mixture, desensitized, liquid, n.o.s., with not more than 30% Nitroglycerin | 113 | 3357 |  |  |  | 1907
Nitroglycerin mixture, desensitized, solid, n.o.s., with more than 2% but not more than 10% Nitroglycerin | 113 | 3319 |  |  |  | 1908
Nitroguanidine, wetted with not less than 20% water | 113 | 1336 |  |  |  | 1909
Nitrohydrochloric acid | 157 | 1798 |  |  |  | 1910
Nitromethane | 129 | 1261 |  |  |  | 1911
Nitronaphthalene | 133 | 2538 |  |  |  | 1912
Nitrophenols | 153 | 1663 |  |  |  | 1913
4-Nitrophenylhydrazine, with not less than 30% water | 113 | 3376 |  |  |  | 1914
Nitropropanes | 129 | 2608 |  |  |  | 1915
p-Nitrosodimethylaniline | 135 | 1369 |  |  |  | 1916
Nitrostarch, wetted with not less than 20% water | 113 | 1337 |  |  |  | 1917
Nitrosyl chloride | 125 | 1069 | X |  |  | 1918
Nitrosylsulfuric acid, liquid | 157 | 2308 |  | W |  | 1919
Nitrosylsulfuric acid, solid | 157 | 3456 |  | W |  | 1920
Nitrosylsulphuric acid, liquid | 157 | 2308 |  | W |  | 1921
Nitrosylsulphuric acid, solid | 157 | 3456 |  | W |  | 1922
Nitrotoluenes, liquid | 152 | 1664 |  |  |  | 1923
Nitrotoluenes, solid | 152 | 3446 |  |  |  | 1924
Nitrotoluidines (mono) | 153 | 2660 |  |  |  | 1925
Nitrous oxide | 122 | 1070 |  |  |  | 1926
Nitrous oxide, compressed | 122 | 1070 |  |  |  | 1927
Nitrous oxide, refrigerated liquid | 122 | 2201 |  |  |  | 1928
Nitrous oxide and Carbon dioxide mixture | 126 | 1015 |  |  |  | 1929
Nitroxylenes, liquid | 152 | 1665 |  |  |  | 1930
Nitroxylenes, solid | 152 | 3447 |  |  |  | 1931
Nonanes | 128 | 1920 |  |  |  | 1932
Nonyltrichlorosilane | 156 | 1799 |  | W |  | 1933
2,5-Norbornadiene, stabilized | 128P | 2251 |  |  |  | 1934
Octadecyltrichlorosilane | 156 | 1800 |  | W |  | 1935
Octadiene | 128P | 2309 |  |  |  | 1936
Octafluorobut-2-ene | 126 | 2422 |  |  |  | 1937
Octafluorocyclobutane | 126 | 1976 |  |  |  | 1938
Octafluoropropane | 126 | 2424 |  |  |  | 1939
Octanes | 128 | 1262 |  |  |  | 1940
Octyl aldehydes | 129 | 1191 |  |  |  | 1941
Octyltrichlorosilane | 156 | 1801 |  | W |  | 1942
Oil, petroleum | 128 | 1270 |  |  |  | 1943
Oil gas | 119 | 1071 |  |  |  | 1944
Oil gas, compressed | 119 | 1071 |  |  |  | 1945
Organic peroxide type B, liquid | 146 | 3101 |  |  |  | 1946
Organic peroxide type B, liquid, temperature controlled | 148 | 3111 |  |  |  | 1947
Organic peroxide type B, solid | 146 | 3102 |  |  |  | 1948
Organic peroxide type B, solid, temperature controlled | 148 | 3112 |  |  |  | 1949
Organic peroxide type C, liquid | 146 | 3103 |  |  |  | 1950
Organic peroxide type C, liquid, temperature controlled | 148 | 3113 |  |  |  | 1951
Organic peroxide type C, solid | 146 | 3104 |  |  |  | 1952
Organic peroxide type C, solid, temperature controlled | 148 | 3114 |  |  |  | 1953
Organic peroxide type D, liquid | 145 | 3105 |  |  |  | 1954
Organic peroxide type D, liquid, temperature controlled | 148 | 3115 |  |  |  | 1955
Organic peroxide type D, solid | 145 | 3106 |  |  |  | 1956
Organic peroxide type D, solid, temperature controlled | 148 | 3116 |  |  |  | 1957
Organic peroxide type E, liquid | 145 | 3107 |  |  |  | 1958
Organic peroxide type E, liquid, temperature controlled | 148 | 3117 |  |  |  | 1959
Organic peroxide type E, solid | 145 | 3108 |  |  |  | 1960
Organic peroxide type E, solid, temperature controlled | 148 | 3118 |  |  |  | 1961
Organic peroxide type F, liquid | 145 | 3109 |  |  |  | 1962
Organic peroxide type F, liquid, temperature controlled | 148 | 3119 |  |  |  | 1963
Organic peroxide type F, solid | 145 | 3110 |  |  |  | 1964
Organic peroxide type F, solid, temperature controlled | 148 | 3120 |  |  |  | 1965
Organic phosphate compound mixed with compressed gas | 123 | 1955 | X |  |  | 1966
Organic phosphate mixed with compressed gas | 123 | 1955 | X |  |  | 1967
Organic phosphorus compound mixed with compressed gas | 123 | 1955 | X |  |  | 1968
Organic pigments, self-heating | 135 | 3313 |  |  |  | 1969
Organoarsenic compound, liquid, n.o.s. | 151 | 3280 | X |  |  | 1970
Organoarsenic compound, solid, n.o.s. | 151 | 3465 |  |  |  | 1971
Organochlorine pesticide, liquid, flammable, poisonous | 131 | 2762 |  |  |  | 1972
Organochlorine pesticide, liquid, flammable, toxic | 131 | 2762 |  |  |  | 1973
Organochlorine pesticide, liquid, poisonous | 151 | 2996 |  |  |  | 1974
Organochlorine pesticide, liquid, poisonous, flammable | 131 | 2995 |  |  |  | 1975
Organochlorine pesticide, liquid, toxic | 151 | 2996 |  |  |  | 1976
Organochlorine pesticide, liquid, toxic, flammable | 131 | 2995 |  |  |  | 1977
Organochlorine pesticide, solid, poisonous | 151 | 2761 |  |  |  | 1978
Organochlorine pesticide, solid, toxic | 151 | 2761 |  |  |  | 1979
Organometallic compound, liquid, poisonous, n.o.s. | 151 | 3282 |  |  |  | 1980
Organometallic compound, liquid, toxic, n.o.s. | 151 | 3282 |  |  |  | 1981
Organometallic compound, poisonous, liquid, n.o.s. | 151 | 3282 |  |  |  | 1982
Organometallic compound, poisonous, solid, n.o.s. | 151 | 3467 |  |  |  | 1983
Organometallic compound, solid, poisonous, n.o.s. | 151 | 3467 |  |  |  | 1984
Organometallic compound, solid, toxic, n.o.s. | 151 | 3467 |  |  |  | 1985
Organometallic compound, toxic, liquid, n.o.s. | 151 | 3282 |  |  |  | 1986
Organometallic compound, toxic, solid, n.o.s. | 151 | 3467 |  |  |  | 1987
Organometallic substance, liquid, pyrophoric | 135 | 3392 |  |  |  | 1988
Organometallic substance, liquid, pyrophoric, water-reactive | 135 | 3394 |  |  |  | 1989
Organometallic substance, liquid, water-reactive | 135 | 3398 |  |  |  | 1990
Organometallic substance, liquid, water-reactive, flammable | 138 | 3399 |  |  |  | 1991
Organometallic substance, solid, pyrophoric | 135 | 3391 |  |  |  | 1992
Organometallic substance, solid, pyrophoric, water-reactive | 135 | 3393 |  |  |  | 1993
Organometallic substance, solid, self-heating | 138 | 3400 |  |  |  | 1994
Organometallic substance, solid, water-reactive | 135 | 3395 |  |  |  | 1995
Organometallic substance, solid, water-reactive, flammable | 138 | 3396 |  |  |  | 1996
Organometallic substance, solid, water-reactive, self-heating | 138 | 3397 |  |  |  | 1997
Organophosphorus compound, liquid, poisonous, n.o.s. | 151 | 3278 | X |  |  | 1998
Organophosphorus compound, liquid, toxic, n.o.s. | 151 | 3278 | X |  |  | 1999
Organophosphorus compound, poisonous, flammable, n.o.s. | 131 | 3279 | X |  |  | 2000
Organophosphorus compound, poisonous, liquid, n.o.s. | 151 | 3278 | X |  |  | 2001
Organophosphorus compound, poisonous, solid, n.o.s. | 151 | 3464 |  |  |  | 2002
Organophosphorus compound, solid, poisonous, n.o.s. | 151 | 3464 |  |  |  | 2003
Organophosphorus compound, solid, toxic, n.o.s. | 151 | 3464 |  |  |  | 2004
Organophosphorus compound, toxic, flammable, n.o.s. | 131 | 3279 | X |  |  | 2005
Organophosphorus compound, toxic, liquid, n.o.s. | 151 | 3278 | X |  |  | 2006
Organophosphorus compound, toxic, solid, n.o.s. | 151 | 3464 |  |  |  | 2007
Organophosphorus pesticide, liquid, flammable, poisonous | 131 | 2784 |  |  |  | 2008
Organophosphorus pesticide, liquid, flammable, toxic | 131 | 2784 |  |  |  | 2009
Organophosphorus pesticide, liquid, poisonous | 152 | 3018 |  |  |  | 2010
Organophosphorus pesticide, liquid, poisonous, flammable | 131 | 3017 |  |  |  | 2011
Organophosphorus pesticide, liquid, toxic | 152 | 3018 |  |  |  | 2012
Organophosphorus pesticide, liquid, toxic, flammable | 131 | 3017 |  |  |  | 2013
Organophosphorus pesticide, solid, poisonous | 152 | 2783 |  |  |  | 2014
Organophosphorus pesticide, solid, toxic | 152 | 2783 |  |  |  | 2015
Organotin compound, liquid, n.o.s. | 153 | 2788 |  |  |  | 2016
Organotin compound, solid, n.o.s. | 153 | 3146 |  |  |  | 2017
Organotin pesticide, liquid, flammable, poisonous | 131 | 2787 |  |  |  | 2018
Organotin pesticide, liquid, flammable, toxic | 131 | 2787 |  |  |  | 2019
Organotin pesticide, liquid, poisonous | 153 | 3020 |  |  |  | 2020
Organotin pesticide, liquid, poisonous, flammable | 131 | 3019 |  |  |  | 2021
Organotin pesticide, liquid, toxic | 153 | 3020 |  |  |  | 2022
Organotin pesticide, liquid, toxic, flammable | 131 | 3019 |  |  |  | 2023
Organotin pesticide, solid, poisonous | 153 | 2786 |  |  |  | 2024
Organotin pesticide, solid, toxic | 153 | 2786 |  |  |  | 2025
Osmium tetroxide | 154 | 2471 |  |  |  | 2026
Other regulated substances, liquid, n.o.s. | 171 | 3082 |  |  |  | 2027
Other regulated substances, solid, n.o.s. | 171 | 3077 |  |  |  | 2028
Oxidizing liquid, corrosive, n.o.s. | 140 | 3098 |  |  |  | 2029
Oxidizing liquid, n.o.s. | 140 | 3139 |  |  |  | 2030
Oxidizing liquid, poisonous, n.o.s. | 142 | 3099 |  |  |  | 2031
Oxidizing liquid, toxic, n.o.s. | 142 | 3099 |  |  |  | 2032
Oxidizing solid, corrosive, n.o.s. | 140 | 3085 |  |  |  | 2033
Oxidizing solid, flammable, n.o.s. | 140 | 3137 |  |  |  | 2034
Oxidizing solid, n.o.s. | 140 | 1479 |  |  |  | 2035
Oxidizing solid, poisonous, n.o.s. | 141 | 3087 |  |  |  | 2036
Oxidizing solid, self-heating, n.o.s. | 135 | 3100 |  |  |  | 2037
Oxidizing solid, toxic, n.o.s. | 141 | 3087 |  |  |  | 2038
Oxidizing solid, water-reactive, n.o.s. | 144 | 3121 |  |  |  | 2039
Oxygen | 122 | 1072 |  |  |  | 2040
Oxygen, compressed | 122 | 1072 |  |  |  | 2041
Oxygen, refrigerated liquid (cryogenic liquid) | 122 | 1073 |  |  |  | 2042
Oxygen and Carbon dioxide mixture, compressed | 122 | 1014 |  |  |  | 2043
Oxygen difluoride | 124 | 2190 | X |  |  | 2044
Oxygen difluoride, compressed | 124 | 2190 | X |  |  | 2045
Oxygen generator, chemical | 140 | 3356 |  |  |  | 2046
Oxygen generator, chemical, spent | 140 | 3356 |  |  |  | 2047
Packagings discarded, empty, uncleaned | 171 | 3509 |  |  |  | 2048
Paint (corrosive) | 153 | 3066 |  |  |  | 2049
Paint, corrosive, flammable | 132 | 3470 |  |  |  | 2050
Paint (flammable) | 128 | 1263 |  |  |  | 2051
Paint, flammable, corrosive | 132 | 3469 |  |  |  | 2052
Paint related material (corrosive) | 153 | 3066 |  |  |  | 2053
Paint related material, corrosive, flammable | 132 | 3470 |  |  |  | 2054
Paint related material (flammable) | 128 | 1263 |  |  |  | 2055
Paint related material, flammable, corrosive | 132 | 3469 |  |  |  | 2056
Paper, unsaturated oil treated | 133 | 1379 |  |  |  | 2057
Paraformaldehyde | 133 | 2213 |  |  |  | 2058
Paraldehyde | 129 | 1264 |  |  |  | 2059
Parathion and compressed gas mixture | 123 | 1967 | X |  |  | 2060
PCB | 171 | 2315 |  |  |  | 2061
PD | 152 | — — |  |  | Z | 2062
Pentaborane | 135 | 1380 | X |  |  | 2063
Pentachloroethane | 151 | 1669 |  |  |  | 2064
Pentachlorophenol | 154 | 3155 |  |  |  | 2065
Pentaerythrite tetranitrate mixture, desensitized, solid, n.o.s., with more than 10% but not more than 20% PETN | 113 | 3344 |  |  |  | 2066
Pentaerythritol tetranitrate mixture, desensitized, solid, n.o.s., with more than 10% but not more than 20% PETN | 113 | 3344 |  |  |  | 2067
Pentafluoroethane | 126 | 3220 |  |  |  | 2068
Pentafluoroethane and Ethylene oxide mixture, with not more than 7.9% Ethylene oxide | 126 | 3298 |  |  |  | 2069
Pentamethylheptane | 128 | 2286 |  |  |  | 2070
Pentane-2,4-dione | 131 | 2310 |  |  |  | 2071
Pentanes | 128 | 1265 |  |  |  | 2072
Pentanols | 129 | 1105 |  |  |  | 2073
1-Pentene | 128 | 1108 |  |  |  | 2074
1-Pentol | 153P | 2705 |  |  |  | 2075
Perchlorates, inorganic, aqueous solution, n.o.s. | 140 | 3211 |  |  |  | 2076
Perchlorates, inorganic, n.o.s. | 140 | 1481 |  |  |  | 2077
Perchloric acid, with more than 50% but not more than 72% acid | 143 | 1873 |  |  |  | 2078
Perchloric acid, with not more than 50% acid | 157 | 1802 |  |  |  | 2079
Perchloroethylene | 160 | 1897 |  |  |  | 2080
Perchloromethyl mercaptan | 157 | 1670 | X |  |  | 2081
Perchloryl fluoride | 124 | 3083 | X |  |  | 2082
Perfluoro(ethyl vinyl ether) | 115 | 3154 |  |  |  | 2083
Perfluoro(methyl vinyl ether) | 115 | 3153 |  |  |  | 2084
Perfumery products, with flammable solvents | 127 | 1266 |  |  |  | 2085
Permanganates, inorganic, aqueous solution, n.o.s. | 140 | 3214 |  |  |  | 2086
Permanganates, inorganic, n.o.s. | 140 | 1482 |  |  |  | 2087
Peroxides, inorganic, n.o.s. | 140 | 1483 |  |  |  | 2088
Peroxyacetic acid and hydrogen peroxide mixture, with acid(s), water and not more than 5% Peroxyacetic acid, stabilized | 140 | 3149 |  |  |  | 2089
Persulfates, inorganic, aqueous solution, n.o.s. | 140 | 3216 |  |  |  | 2090
Persulfates, inorganic, n.o.s. | 140 | 3215 |  |  |  | 2091
Persulphates, inorganic, aqueous solution, n.o.s. | 140 | 3216 |  |  |  | 2092
Persulphates, inorganic, n.o.s. | 140 | 3215 |  |  |  | 2093
Pesticide, liquid, flammable, poisonous, n.o.s. | 131 | 3021 |  |  |  | 2094
Pesticide, liquid, flammable, toxic, n.o.s. | 131 | 3021 |  |  |  | 2095
Pesticide, liquid, poisonous, flammable, n.o.s. | 131 | 2903 |  |  |  | 2096
Pesticide, liquid, poisonous, n.o.s. | 151 | 2902 |  |  |  | 2097
Pesticide, liquid, toxic, flammable, n.o.s. | 131 | 2903 |  |  |  | 2098
Pesticide, liquid, toxic, n.o.s. | 151 | 2902 |  |  |  | 2099
Pesticide, solid, poisonous, n.o.s. | 151 | 2588 |  |  |  | 2100
Pesticide, solid, toxic, n.o.s. | 151 | 2588 |  |  |  | 2101
PETN mixture, desensitized, solid, n.o.s., with more than 10% but not more than 20% PETN | 113 | 3344 |  |  |  | 2102
Petrol | 128 | 1203 |  |  |  | 2103
Petrol and ethanol mixture, with more than 10% ethanol | 127 | 3475 |  |  |  | 2104
Petroleum crude oil | 128 | 1267 |  |  |  | 2105
Petroleum distillates, n.o.s. | 128 | 1268 |  |  |  | 2106
Petroleum gases, liquefied | 115 | 1075 |  |  |  | 2107
Petroleum oil | 128 | 1270 |  |  |  | 2108
Petroleum products, n.o.s. | 128 | 1268 |  |  |  | 2109
Petroleum sour crude oil, flammable, poisonous | 131 | 3494 | X |  |  | 2110
Petroleum sour crude oil, flammable, toxic | 131 | 3494 | X |  |  | 2111
Phenacyl bromide | 153 | 2645 |  |  |  | 2112
Phenetidines | 153 | 2311 |  |  |  | 2113
Phenol, molten | 153 | 2312 |  |  |  | 2114
Phenol, solid | 153 | 1671 |  |  |  | 2115
Phenol solution | 153 | 2821 |  |  |  | 2116
Phenolates, liquid | 154 | 2904 |  |  |  | 2117
Phenolates, solid | 154 | 2905 |  |  |  | 2118
Phenolsulfonic acid, liquid | 153 | 1803 |  |  |  | 2119
Phenolsulphonic acid, liquid | 153 | 1803 |  |  |  | 2120
Phenoxyacetic acid derivative pesticide, liquid, flammable, poisonous | 131 | 3346 |  |  |  | 2121
Phenoxyacetic acid derivative pesticide, liquid, flammable, toxic | 131 | 3346 |  |  |  | 2122
Phenoxyacetic acid derivative pesticide, liquid, poisonous | 153 | 3348 |  |  |  | 2123
Phenoxyacetic acid derivative pesticide, liquid, poisonous, flammable | 131 | 3347 |  |  |  | 2124
Phenoxyacetic acid derivative pesticide, liquid, toxic | 153 | 3348 |  |  |  | 2125
Phenoxyacetic acid derivative pesticide, liquid, toxic, flammable | 131 | 3347 |  |  |  | 2126
Phenoxyacetic acid derivative pesticide, solid, poisonous | 153 | 3345 |  |  |  | 2127
Phenoxyacetic acid derivative pesticide, solid, toxic | 153 | 3345 |  |  |  | 2128
Phenylacetonitrile, liquid | 152 | 2470 |  |  |  | 2129
Phenylacetyl chloride | 156 | 2577 |  |  |  | 2130
Phenylcarbylamine chloride | 151 | 1672 | X |  |  | 2131
Phenyl chloroformate | 156 | 2746 |  |  |  | 2132
Phenylenediamines | 153 | 1673 |  |  |  | 2133
Phenylhydrazine | 153 | 2572 |  |  |  | 2134
Phenyl isocyanate | 155 | 2487 | X |  |  | 2135
Phenyl mercaptan | 131 | 2337 | X |  |  | 2136
Phenylmercuric acetate | 151 | 1674 |  |  |  | 2137
Phenylmercuric compound, n.o.s. | 151 | 2026 |  |  |  | 2138
Phenylmercuric hydroxide | 151 | 1894 |  |  |  | 2139
Phenylmercuric nitrate | 151 | 1895 |  |  |  | 2140
Phenylphosphorus dichloride | 137 | 2798 |  |  |  | 2141
Phenylphosphorus thiodichloride | 137 | 2799 |  |  |  | 2142
Phenyltrichlorosilane | 156 | 1804 |  | W |  | 2143
Phenyl urea pesticide, liquid, poisonous | 151 | 3002 |  |  |  | 2144
Phenyl urea pesticide, liquid, toxic | 151 | 3002 |  |  |  | 2145
Phosgene | 125 | 1076 | X |  |  | 2146
9-Phosphabicyclononanes | 135 | 2940 |  |  |  | 2147
Phosphine | 119 | 2199 | X |  |  | 2148
Phosphine, adsorbed | 173 | 3525 | X |  |  | 2149
Phosphoric acid, solid | 154 | 3453 |  |  |  | 2150
Phosphoric acid, solution | 154 | 1805 |  |  |  | 2151
Phosphorous acid | 154 | 2834 |  |  |  | 2152
Phosphorus, amorphous | 133 | 1338 |  |  |  | 2153
Phosphorus, white, dry or under water or in solution | 136 | 1381 |  |  |  | 2154
Phosphorus, white, molten | 136 | 2447 |  |  |  | 2155
Phosphorus, yellow, dry or under water or in solution | 136 | 1381 |  |  |  | 2156
Phosphorus heptasulfide, free from yellow and white Phosphorus | 139 | 1339 |  |  |  | 2157
Phosphorus heptasulphide, free from yellow and white Phosphorus | 139 | 1339 |  |  |  | 2158
Phosphorus oxybromide, molten | 137 | 2576 |  |  |  | 2159
Phosphorus oxybromide, solid | 137 | 1939 |  |  |  | 2160
Phosphorus oxychloride | 137 | 1810 | X | W |  | 2161
Phosphorus pentabromide | 137 | 2691 |  | W |  | 2162
Phosphorus pentachloride | 137 | 1806 |  | W |  | 2163
Phosphorus pentafluoride | 125 | 2198 | X |  |  | 2164
Phosphorus pentafluoride, adsorbed | 173 | 3524 | X |  |  | 2165
Phosphorus pentafluoride, compressed | 125 | 2198 | X |  |  | 2166
Phosphorus pentasulfide, free from yellow and white Phosphorus | 139 | 1340 |  | W |  | 2167
Phosphorus pentasulphide, free from yellow and white Phosphorus | 139 | 1340 |  | W |  | 2168
Phosphorus pentoxide | 137 | 1807 |  |  |  | 2169
Phosphorus sesquisulfide, free from yellow and white Phosphorus | 139 | 1341 |  |  |  | 2170
Phosphorus sesquisulphide, free from yellow and white Phosphorus | 139 | 1341 |  |  |  | 2171
Phosphorus tribromide | 137 | 1808 |  | W |  | 2172
Phosphorus trichloride | 137 | 1809 | X | W |  | 2173
Phosphorus trioxide | 157 | 2578 |  |  |  | 2174
Phosphorus trisulfide, free from yellow and white Phosphorus | 139 | 1343 |  |  |  | 2175
Phosphorus trisulphide, free from yellow and white Phosphorus | 139 | 1343 |  |  |  | 2176
Phthalic anhydride | 156 | 2214 |  |  |  | 2177
Picolines | 129 | 2313 |  |  |  | 2178
Picric acid, wetted with not less than 10% water | 113 | 3364 |  |  |  | 2179
Picric acid, wetted with not less than 30% water | 113 | 1344 |  |  |  | 2180
Picrite, wetted with not less than 20% water | 113 | 1336 |  |  |  | 2181
Picryl chloride, wetted with not less than 10% water | 113 | 3365 |  |  |  | 2182
Pinene (alpha) | 128 | 2368 |  |  |  | 2183
Pine oil | 129 | 1272 |  |  |  | 2184
Piperazine | 153 | 2579 |  |  |  | 2185
Piperidine | 132 | 2401 |  |  |  | 2186
Plastic molding compound | 171 | 3314 |  |  |  | 2187
Plastics moulding compound | 171 | 3314 |  |  |  | 2188
Plastics, nitrocellulose-based, self-heating, n.o.s. | 135 | 2006 |  |  |  | 2189
Poisonous by inhalation liquid, corrosive, flammable, n.o.s. (Inhalation Hazard Zone A) | 131 | 3492 | X |  |  | 2190
Poisonous by inhalation liquid, corrosive, flammable, n.o.s. (Inhalation Hazard Zone B) | 131 | 3493 | X |  |  | 2191
Poisonous by inhalation liquid, corrosive, n.o.s. (Inhalation Hazard Zone A) | 154 | 3389 | X |  |  | 2192
Poisonous by inhalation liquid, corrosive, n.o.s. (Inhalation Hazard Zone B) | 154 | 3390 | X |  |  | 2193
Poisonous by inhalation liquid, flammable, corrosive, n.o.s. (Inhalation Hazard Zone A) | 131 | 3488 | X |  |  | 2194
Poisonous by inhalation liquid, flammable, corrosive, n.o.s. (Inhalation Hazard Zone B) | 131 | 3489 | X |  |  | 2195
Poisonous by inhalation liquid, flammable, n.o.s. (Inhalation Hazard Zone A) | 131 | 3383 | X |  |  | 2196
Poisonous by inhalation liquid, flammable, n.o.s. (Inhalation Hazard Zone B) | 131 | 3384 | X |  |  | 2197
Poisonous by inhalation liquid, n.o.s. (Inhalation Hazard Zone A) | 151 | 3381 | X |  |  | 2198
Poisonous by inhalation liquid, n.o.s. (Inhalation Hazard Zone B) | 151 | 3382 | X |  |  | 2199
Poisonous by inhalation liquid, oxidizing, n.o.s. (Inhalation Hazard Zone A) | 142 | 3387 | X |  |  | 2200
Poisonous by inhalation liquid, oxidizing, n.o.s. (Inhalation Hazard Zone B) | 142 | 3388 | X |  |  | 2201
Poisonous by inhalation liquid, water-reactive, flammable, n.o.s. (Inhalation Hazard Zone A) | 155 | 3490 | X |  |  | 2202
Poisonous by inhalation liquid, water-reactive, flammable, n.o.s. (Inhalation Hazard Zone B) | 155 | 3491 | X |  |  | 2203
Poisonous by inhalation liquid, water-reactive, n.o.s. (Inhalation Hazard Zone A) | 139 | 3385 | X |  |  | 2204
Poisonous by inhalation liquid, water-reactive, n.o.s. (Inhalation Hazard Zone B) | 139 | 3386 | X |  |  | 2205
Poisonous liquid, corrosive, inorganic, n.o.s. | 154 | 3289 |  |  |  | 2206
Poisonous liquid, corrosive, organic, n.o.s. | 154 | 2927 |  |  |  | 2207
Poisonous liquid, flammable, organic, n.o.s. | 131 | 2929 |  |  |  | 2208
Poisonous liquid, inorganic, n.o.s. | 151 | 3287 |  |  |  | 2209
Poisonous liquid, organic, n.o.s. | 153 | 2810 |  |  |  | 2210
Poisonous liquid, oxidizing, n.o.s. | 142 | 3122 |  |  |  | 2211
Poisonous liquid, water-reactive, n.o.s. | 139 | 3123 |  |  |  | 2212
Poisonous solid, corrosive, inorganic, n.o.s. | 154 | 3290 |  |  |  | 2213
Poisonous solid, corrosive, organic, n.o.s. | 154 | 2928 |  |  |  | 2214
Poisonous solid, flammable, organic, n.o.s. | 134 | 2930 |  |  |  | 2215
Poisonous solid, inorganic, n.o.s. | 151 | 3288 |  |  |  | 2216
Poisonous solid, organic, n.o.s. | 154 | 2811 |  |  |  | 2217
Poisonous solid, oxidizing, n.o.s. | 141 | 3086 |  |  |  | 2218
Poisonous solid, self-heating, n.o.s. | 136 | 3124 |  |  |  | 2219
Poisonous solid, water-reactive, n.o.s. | 139 | 3125 |  |  |  | 2220
Polyamines, flammable, corrosive, n.o.s. | 132 | 2733 |  |  |  | 2221
Polyamines, liquid, corrosive, flammable, n.o.s. | 132 | 2734 |  |  |  | 2222
Polyamines, liquid, corrosive, n.o.s. | 153 | 2735 |  |  |  | 2223
Polyamines, solid, corrosive, n.o.s. | 154 | 3259 |  |  |  | 2224
Polychlorinated biphenyls, liquid | 171 | 2315 |  |  |  | 2225
Polychlorinated biphenyls, solid | 171 | 3432 |  |  |  | 2226
Polyester resin kit, liquid base material | 128 | 3269 |  |  |  | 2227
Polyester resin kit, solid base material | 128P | 3527 |  |  |  | 2228
Polyhalogenated biphenyls, liquid | 171 | 3151 |  |  |  | 2229
Polyhalogenated biphenyls, solid | 171 | 3152 |  |  |  | 2230
Polyhalogenated terphenyls, liquid | 171 | 3151 |  |  |  | 2231
Polyhalogenated terphenyls, solid | 171 | 3152 |  |  |  | 2232
Polymeric beads, expandable | 171 | 2211 |  |  |  | 2233
Polymerizing substance, liquid, stabilized, n.o.s. | 149P | 3532 |  |  |  | 2234
Polymerizing substance, liquid, temperature controlled, n.o.s. | 150P | 3534 |  |  |  | 2235
Polymerizing substance, solid, stabilized, n.o.s. | 149P | 3531 |  |  |  | 2236
Polymerizing substance, solid, temperature controlled, n.o.s. | 150P | 3533 |  |  |  | 2237
Potassium | 138 | 2257 |  |  |  | 2238
Potassium, metal alloys, liquid | 138 | 1420 |  |  |  | 2239
Potassium, metal alloys, solid | 138 | 3403 |  |  |  | 2240
Potassium arsenate | 151 | 1677 |  |  |  | 2241
Potassium arsenite | 154 | 1678 |  |  |  | 2242
Potassium borohydride | 138 | 1870 |  |  |  | 2243
Potassium bromate | 140 | 1484 |  |  |  | 2244
Potassium chlorate | 140 | 1485 |  |  |  | 2245
Potassium chlorate, aqueous solution | 140 | 2427 |  |  |  | 2246
Potassium cuprocyanide | 157 | 1679 |  |  |  | 2247
Potassium cyanide, solid | 157 | 1680 |  | W |  | 2248
Potassium cyanide, solution | 157 | 3413 |  |  |  | 2249
Potassium dithionite | 135 | 1929 |  | W |  | 2250
Potassium fluoride, solid | 154 | 1812 |  |  |  | 2251
Potassium fluoride, solution | 154 | 3422 |  |  |  | 2252
Potassium fluoroacetate | 151 | 2628 |  |  |  | 2253
Potassium fluorosilicate | 151 | 2655 |  |  |  | 2254
Potassium hydrogen difluoride, solid | 154 | 1811 |  |  |  | 2255
Potassium hydrogen difluoride, solution | 154 | 3421 |  |  |  | 2256
Potassium hydrogen sulfate | 154 | 2509 |  |  |  | 2257
Potassium hydrogen sulphate | 154 | 2509 |  |  |  | 2258
Potassium hydrosulfite | 135 | 1929 |  | W |  | 2259
Potassium hydrosulphite | 135 | 1929 |  | W |  | 2260
Potassium hydroxide, solid | 154 | 1813 |  |  |  | 2261
Potassium hydroxide, solution | 154 | 1814 |  |  |  | 2262
Potassium metavanadate | 151 | 2864 |  |  |  | 2263
Potassium monoxide | 154 | 2033 |  |  |  | 2264
Potassium nitrate | 140 | 1486 |  |  |  | 2265
Potassium nitrate and Sodium nitrate mixture | 140 | 1499 |  |  |  | 2266
Potassium nitrate and Sodium nitrite mixture | 140 | 1487 |  |  |  | 2267
Potassium nitrite | 140 | 1488 |  |  |  | 2268
Potassium perchlorate | 140 | 1489 |  |  |  | 2269
Potassium permanganate | 140 | 1490 |  |  |  | 2270
Potassium peroxide | 144 | 1491 |  |  |  | 2271
Potassium persulfate | 140 | 1492 |  |  |  | 2272
Potassium persulphate | 140 | 1492 |  |  |  | 2273
Potassium phosphide | 139 | 2012 |  | W |  | 2274
Potassium sodium alloys, liquid | 138 | 1422 |  |  |  | 2275
Potassium sodium alloys, solid | 138 | 3404 |  |  |  | 2276
Potassium sulfide, anhydrous | 135 | 1382 |  |  |  | 2277
Potassium sulfide, hydrated, with not less than 30% water of crystallization | 153 | 1847 |  |  |  | 2278
Potassium sulfide, with less than 30% water of crystallization | 135 | 1382 |  |  |  | 2279
Potassium sulphide, anhydrous | 135 | 1382 |  |  |  | 2280
Potassium sulphide, hydrated, with not less than 30% water of crystallization | 153 | 1847 |  |  |  | 2281
Potassium sulphide, with less than 30% water of crystallization | 135 | 1382 |  |  |  | 2282
Potassium superoxide | 143 | 2466 |  |  |  | 2283
Printing ink, flammable | 129 | 1210 |  |  |  | 2284
Printing ink related material, flammable | 129 | 1210 |  |  |  | 2285
Propadiene, stabilized | 116P | 2200 |  |  |  | 2286
Propadiene and Methylacetylene mixture, stabilized | 116P | 1060 |  |  |  | 2287
Propane | 115 | 1075 |  |  |  | 2288
Propane | 115 | 1978 |  |  |  | 2289
Propane-Ethane mixture, refrigerated liquid | 115 | 1961 |  |  |  | 2290
Propanethiols | 130 | 2402 |  |  |  | 2291
n-Propanol | 129 | 1274 |  |  |  | 2292
Propionaldehyde | 129P | 1275 |  |  |  | 2293
Propionic acid | 153 | 1848 |  |  |  | 2294
Propionic acid, with not less than 10% and less than 90% acid | 153 | 1848 |  |  |  | 2295
Propionic acid, with not less than 90% acid | 153 | 3463 |  |  |  | 2296
Propionic anhydride | 156 | 2496 |  |  |  | 2297
Propionitrile | 131 | 2404 |  |  |  | 2298
Propionyl chloride | 132 | 1815 |  | W |  | 2299
n-Propyl acetate | 129 | 1276 |  |  |  | 2300
Propyl alcohol, normal | 129 | 1274 |  |  |  | 2301
Propylamine | 132 | 1277 |  |  |  | 2302
n-Propyl benzene | 128 | 2364 |  |  |  | 2303
Propyl chloride | 129 | 1278 |  |  |  | 2304
n-Propyl chloroformate | 155 | 2740 | X |  |  | 2305
Propylene | 115 | 1075 |  |  |  | 2306
Propylene | 115 | 1077 |  |  |  | 2307
Propylene, Ethylene and Acetylene in mixture, refrigerated liquid containing at least 71.5% Ethylene with not more than 22.5% Acetylene and not more than 6% Propylene | 115 | 3138 |  |  |  | 2308
Propylene chlorohydrin | 131 | 2611 |  |  |  | 2309
1,2-Propylenediamine | 132 | 2258 |  |  |  | 2310
Propyleneimine, stabilized | 131P | 1921 |  |  |  | 2311
Propylene oxide | 127P | 1280 |  |  |  | 2312
Propylene oxide and Ethylene oxide mixture, with not more than 30% Ethylene oxide | 131P | 2983 |  |  |  | 2313
Propylene tetramer | 128 | 2850 |  |  |  | 2314
Propyl formates | 129 | 1281 |  |  |  | 2315
n-Propyl isocyanate | 155P | 2482 | X |  |  | 2316
n-Propyl nitrate | 128 | 1865 |  |  |  | 2317
Propyltrichlorosilane | 155 | 1816 |  | W |  | 2318
Pyrethroid pesticide, liquid, flammable, poisonous | 131 | 3350 |  |  |  | 2319
Pyrethroid pesticide, liquid, flammable, toxic | 131 | 3350 |  |  |  | 2320
Pyrethroid pesticide, liquid, poisonous | 151 | 3352 |  |  |  | 2321
Pyrethroid pesticide, liquid, poisonous, flammable | 131 | 3351 |  |  |  | 2322
Pyrethroid pesticide, liquid, toxic | 151 | 3352 |  |  |  | 2323
Pyrethroid pesticide, liquid, toxic, flammable | 131 | 3351 |  |  |  | 2324
Pyrethroid pesticide, solid, poisonous | 151 | 3349 |  |  |  | 2325
Pyrethroid pesticide, solid, toxic | 151 | 3349 |  |  |  | 2326
Pyridine | 129 | 1282 |  |  |  | 2327
Pyrophoric alloy, n.o.s. | 135 | 1383 |  |  |  | 2328
Pyrophoric liquid, inorganic, n.o.s. | 135 | 3194 |  |  |  | 2329
Pyrophoric liquid, organic, n.o.s. | 135 | 2845 |  |  |  | 2330
Pyrophoric metal, n.o.s. | 135 | 1383 |  |  |  | 2331
Pyrophoric solid, inorganic, n.o.s. | 135 | 3200 |  |  |  | 2332
Pyrophoric solid, organic, n.o.s. | 135 | 2846 |  |  |  | 2333
Pyrosulfuryl chloride | 137 | 1817 |  |  |  | 2334
Pyrosulphuryl chloride | 137 | 1817 |  |  |  | 2335
Pyrrolidine | 132 | 1922 |  |  |  | 2336
Quinoline | 154 | 2656 |  |  |  | 2337
Radioactive material, excepted package, articles | 161 | 2911 |  |  |  | 2338
Radioactive material, excepted package, articles manufactured from depleted Uranium | 161 | 2909 |  |  |  | 2339
Radioactive material, excepted package, articles manufactured from natural Thorium | 161 | 2909 |  |  |  | 2340
Radioactive material, excepted package, articles manufactured from natural Uranium | 161 | 2909 |  |  |  | 2341
Radioactive material, excepted package, empty packaging | 161 | 2908 |  |  |  | 2342
Radioactive material, excepted package, instruments | 161 | 2911 |  |  |  | 2343
Radioactive material, excepted package, limited quantity of material | 161 | 2910 |  |  |  | 2344
Radioactive material, low specific activity (LSA-I), non fissile or fissile-excepted | 162 | 2912 |  |  |  | 2345
Radioactive material, low specific activity (LSA-II), fissile | 165 | 3324 |  |  |  | 2346
Radioactive material, low specific activity (LSA-II), non fissile or fissile-excepted | 162 | 3321 |  |  |  | 2347
Radioactive material, low specific activity (LSA-III), fissile | 165 | 3325 |  |  |  | 2348
Radioactive material, low specific activity (LSA-III), non fissile or fissile-excepted | 162 | 3322 |  |  |  | 2349
Radioactive material, surface contaminated objects (SCO-I), fissile | 165 | 3326 |  |  |  | 2350
Radioactive material, surface contaminated objects (SCO-I), non fissile or fissile-excepted | 162 | 2913 |  |  |  | 2351
Radioactive material, surface contaminated objects (SCO-II), fissile | 165 | 3326 |  |  |  | 2352
Radioactive material, surface contaminated objects (SCO-II), non fissile or fissile-excepted | 162 | 2913 |  |  |  | 2353
Radioactive material, transported under special arrangement, fissile | 165 | 3331 |  |  |  | 2354
Radioactive material, transported under special arrangement, non fissile or fissile-excepted | 163 | 2919 |  |  |  | 2355
Radioactive material, Type A package, fissile, non-special form | 165 | 3327 |  |  |  | 2356
Radioactive material, Type A package, non-special form, non fissile or fissile-excepted | 163 | 2915 |  |  |  | 2357
Radioactive material, Type A package, special form, fissile | 165 | 3333 |  |  |  | 2358
Radioactive material, Type A package, special form, non fissile or fissile-excepted | 164 | 3332 |  |  |  | 2359
Radioactive material, Type B(M) package, fissile | 165 | 3329 |  |  |  | 2360
Radioactive material, Type B(M) package, non fissile or fissile-excepted | 163 | 2917 |  |  |  | 2361
Radioactive material, Type B(U) package, fissile | 165 | 3328 |  |  |  | 2362
Radioactive material, Type B(U) package, non fissile or fissile-excepted | 163 | 2916 |  |  |  | 2363
Radioactive material, Type C package, fissile | 165 | 3330 |  |  |  | 2364
Radioactive material, Type C package, non fissile or fissile excepted | 163 | 3323 |  |  |  | 2365
Radioactive material, Uranium hexafluoride, fissile | 166 | 2977 |  | W |  | 2366
Radioactive material, Uranium hexafluoride, non fissile or fissile-excepted | 166 | 2978 |  | W |  | 2367
Rags, oily | 133 | 1856 |  |  |  | 2368
Receptacles, small, containing gas | 115 | 2037 |  |  |  | 2369
Red phosphorus | 133 | 1338 |  |  |  | 2370
Refrigerant gas, n.o.s. | 126 | 1078 |  |  |  | 2371
Refrigerant gases, n.o.s. (flammable) | 115 | 1954 |  |  |  | 2372
Refrigerant gas R-12 | 126 | 1028 |  |  |  | 2373
Refrigerant gas R-12B1 | 126 | 1974 |  |  |  | 2374
Refrigerant gas R-12B2 | 171 | 1941 |  |  |  | 2375
Refrigerant gas R-13 | 126 | 1022 |  |  |  | 2376
Refrigerant gas R-13B1 | 126 | 1009 |  |  |  | 2377
Refrigerant gas R-14 | 126 | 1982 |  |  |  | 2378
Refrigerant gas R-14, compressed | 126 | 1982 |  |  |  | 2379
Refrigerant gas R-21 | 126 | 1029 |  |  |  | 2380
Refrigerant gas R-22 | 126 | 1018 |  |  |  | 2381
Refrigerant gas R-23 | 126 | 1984 |  |  |  | 2382
Refrigerant gas R-32 | 115 | 3252 |  |  |  | 2383
Refrigerant gas R-40 | 115 | 1063 |  |  |  | 2384
Refrigerant gas R-41 | 115 | 2454 |  |  |  | 2385
Refrigerant gas R-114 | 126 | 1958 |  |  |  | 2386
Refrigerant gas R-115 | 126 | 1020 |  |  |  | 2387
Refrigerant gas R-116 | 126 | 2193 |  |  |  | 2388
Refrigerant gas R-116, compressed | 126 | 2193 |  |  |  | 2389
Refrigerant gas R-124 | 126 | 1021 |  |  |  | 2390
Refrigerant gas R-125 | 126 | 3220 |  |  |  | 2391
Refrigerant gas R-133a | 126 | 1983 |  |  |  | 2392
Refrigerant gas R-134a | 126 | 3159 |  |  |  | 2393
Refrigerant gas R-142b | 115 | 2517 |  |  |  | 2394
Refrigerant gas R-143a | 115 | 2035 |  |  |  | 2395
Refrigerant gas R-152a | 115 | 1030 |  |  |  | 2396
Refrigerant gas R-161 | 115 | 2453 |  |  |  | 2397
Refrigerant gas R-218 | 126 | 2424 |  |  |  | 2398
Refrigerant gas R-227 | 126 | 3296 |  |  |  | 2399
Refrigerant gas R-404A | 126 | 3337 |  |  |  | 2400
Refrigerant gas R-407A | 126 | 3338 |  |  |  | 2401
Refrigerant gas R-407B | 126 | 3339 |  |  |  | 2402
Refrigerant gas R-407C | 126 | 3340 |  |  |  | 2403
Refrigerant gas R-500 | 126 | 2602 |  |  |  | 2404
Refrigerant gas R-502 | 126 | 1973 |  |  |  | 2405
Refrigerant gas R-503 | 126 | 2599 |  |  |  | 2406
Refrigerant gas R-1113 | 119P | 1082 | X |  |  | 2407
Refrigerant gas R-1132a | 116P | 1959 |  |  |  | 2408
Refrigerant gas R-1216 | 126 | 1858 |  |  |  | 2409
Refrigerant gas R-1318 | 126 | 2422 |  |  |  | 2410
Refrigerant gas RC-318 | 126 | 1976 |  |  |  | 2411
Refrigerating machines, containing Ammonia solutions (UN2672) | 126 | 2857 |  |  |  | 2412
Refrigerating machines, containing flammable, non-poisonous, liquefied gas | 115 | 3358 |  |  |  | 2413
Refrigerating machines, containing flammable, non-toxic, liquefied gas | 115 | 3358 |  |  |  | 2414
Refrigerating machines, containing non-flammable, non-poisonous gases | 126 | 2857 |  |  |  | 2415
Refrigerating machines, containing non-flammable, non-toxic gases | 126 | 2857 |  |  |  | 2416
Regulated medical waste, n.o.s. | 158 | 3291 |  |  |  | 2417
Resin solution | 127 | 1866 |  |  |  | 2418
Resorcinol | 153 | 2876 |  |  |  | 2419
Rosin oil | 127 | 1286 |  |  |  | 2420
Rubber scrap, powdered or granulated | 133 | 1345 |  |  |  | 2421
Rubber shoddy, powdered or granulated | 133 | 1345 |  |  |  | 2422
Rubber solution | 127 | 1287 |  |  |  | 2423
Rubidium | 138 | 1423 |  |  |  | 2424
Rubidium hydroxide, solid | 154 | 2678 |  |  |  | 2425
Rubidium hydroxide, solution | 154 | 2677 |  |  |  | 2426
SA | 119 | — — |  |  | Z | 2427
Safety devices | 171 | 3268 |  |  |  | 2428
Sarin | 153 | — — |  |  | Z | 2429
Seat-belt pre-tensioners | 171 | 3268 |  |  |  | 2430
Seed cake, with more than 1.5% oil and not more than 11% moisture | 135 | 1386 |  |  |  | 2431
Seed cake, with not more than 1.5% oil and not more than 11% moisture | 135 | 2217 |  |  |  | 2432
Selenates | 151 | 2630 |  |  |  | 2433
Selenic acid | 154 | 1905 |  |  |  | 2434
Selenites | 151 | 2630 |  |  |  | 2435
Selenium compound, liquid, n.o.s. | 151 | 3440 |  |  |  | 2436
Selenium compound, solid, n.o.s. | 151 | 3283 |  |  |  | 2437
Selenium disulfide | 153 | 2657 |  |  |  | 2438
Selenium disulphide | 153 | 2657 |  |  |  | 2439
Selenium hexafluoride | 125 | 2194 | X |  |  | 2440
Selenium oxychloride | 157 | 2879 |  |  |  | 2441
Self-defense spray, non-pressurized | 171 | 3334 |  |  |  | 2442
Self-heating liquid, corrosive, inorganic, n.o.s. | 136 | 3188 |  |  |  | 2443
Self-heating liquid, corrosive, organic, n.o.s. | 136 | 3185 |  |  |  | 2444
Self-heating liquid, inorganic, n.o.s. | 135 | 3186 |  |  |  | 2445
Self-heating liquid, organic, n.o.s. | 135 | 3183 |  |  |  | 2446
Self-heating liquid, poisonous, inorganic, n.o.s. | 136 | 3187 |  |  |  | 2447
Self-heating liquid, poisonous, organic, n.o.s. | 136 | 3184 |  |  |  | 2448
Self-heating liquid, toxic, inorganic, n.o.s. | 136 | 3187 |  |  |  | 2449
Self-heating liquid, toxic, organic, n.o.s. | 136 | 3184 |  |  |  | 2450
Self-heating solid, corrosive, inorganic, n.o.s. | 136 | 3192 |  |  |  | 2451
Self-heating solid, corrosive, organic, n.o.s. | 136 | 3126 |  |  |  | 2452
Self-heating solid, inorganic, n.o.s. | 135 | 3190 |  |  |  | 2453
Self-heating solid, organic, n.o.s. | 135 | 3088 |  |  |  | 2454
Self-heating solid, oxidizing, n.o.s. | 135 | 3127 |  |  |  | 2455
Self-heating solid, poisonous, inorganic, n.o.s. | 136 | 3191 |  |  |  | 2456
Self-heating solid, poisonous, organic, n.o.s. | 136 | 3128 |  |  |  | 2457
Self-heating solid, toxic, inorganic, n.o.s. | 136 | 3191 |  |  |  | 2458
Self-heating solid, toxic, organic, n.o.s. | 136 | 3128 |  |  |  | 2459
Self-reactive liquid type B | 149 | 3221 |  |  |  | 2460
Self-reactive liquid type B, temperature controlled | 150 | 3231 |  |  |  | 2461
Self-reactive liquid type C | 149 | 3223 |  |  |  | 2462
Self-reactive liquid type C, temperature controlled | 150 | 3233 |  |  |  | 2463
Self-reactive liquid type D | 149 | 3225 |  |  |  | 2464
Self-reactive liquid type D, temperature controlled | 150 | 3235 |  |  |  | 2465
Self-reactive liquid type E | 149 | 3227 |  |  |  | 2466
Self-reactive liquid type E, temperature controlled | 150 | 3237 |  |  |  | 2467
Self-reactive liquid type F | 149 | 3229 |  |  |  | 2468
Self-reactive liquid type F, temperature controlled | 150 | 3239 |  |  |  | 2469
Self-reactive solid type B | 149 | 3222 |  |  |  | 2470
Self-reactive solid type B, temperature controlled | 150 | 3232 |  |  |  | 2471
Self-reactive solid type C | 149 | 3224 |  |  |  | 2472
Self-reactive solid type C, temperature controlled | 150 | 3234 |  |  |  | 2473
Self-reactive solid type D | 149 | 3226 |  |  |  | 2474
Self-reactive solid type D, temperature controlled | 150 | 3236 |  |  |  | 2475
Self-reactive solid type E | 149 | 3228 |  |  |  | 2476
Self-reactive solid type E, temperature controlled | 150 | 3238 |  |  |  | 2477
Self-reactive solid type F | 149 | 3230 |  |  |  | 2478
Self-reactive solid type F, temperature controlled | 150 | 3240 |  |  |  | 2479
Shale oil | 128 | 1288 |  |  |  | 2480
Silane | 116 | 2203 |  |  |  | 2481
Silane, compressed | 116 | 2203 |  |  |  | 2482
Silicon powder, amorphous | 170 | 1346 |  |  |  | 2483
Silicon tetrachloride | 157 | 1818 |  | W |  | 2484
Silicon tetrafluoride | 125 | 1859 | X |  |  | 2485
Silicon tetrafluoride, adsorbed | 173 | 3521 | X |  |  | 2486
Silicon tetrafluoride, compressed | 125 | 1859 | X |  |  | 2487
Silver arsenite | 151 | 1683 |  |  |  | 2488
Silver cyanide | 151 | 1684 |  |  |  | 2489
Silver nitrate | 140 | 1493 |  |  |  | 2490
Silver picrate, wetted with not less than 30% water | 113 | 1347 |  |  |  | 2491
Sludge acid | 153 | 1906 |  |  |  | 2492
Smokeless powder for small arms | 133 | 3178 |  |  |  | 2493
Soda lime, with more than 4% Sodium hydroxide | 154 | 1907 |  |  |  | 2494
Sodium | 138 | 1428 |  |  |  | 2495
Sodium aluminate, solid | 154 | 2812 |  |  |  | 2496
Sodium aluminate, solution | 154 | 1819 |  |  |  | 2497
Sodium aluminum hydride | 138 | 2835 |  |  |  | 2498
Sodium ammonium vanadate | 154 | 2863 |  |  |  | 2499
Sodium arsanilate | 154 | 2473 |  |  |  | 2500
Sodium arsenate | 151 | 1685 |  |  |  | 2501
Sodium arsenite, aqueous solution | 154 | 1686 |  |  |  | 2502
Sodium arsenite, solid | 151 | 2027 |  |  |  | 2503
Sodium azide | 153 | 1687 |  |  |  | 2504
Sodium, batteries containing | 138 | 3292 |  |  |  | 2505
Sodium bisulfate, solution | 154 | 2837 |  |  |  | 2506
Sodium bisulphate, solution | 154 | 2837 |  |  |  | 2507
Sodium borohydride | 138 | 1426 |  |  |  | 2508
Sodium borohydride and Sodium hydroxide solution, with not more than 12% Sodium borohydride and not more than 40% Sodium hydroxide | 157 | 3320 |  |  |  | 2509
Sodium bromate | 140 | 1494 |  |  |  | 2510
Sodium cacodylate | 152 | 1688 |  |  |  | 2511
Sodium carbonate peroxyhydrate | 140 | 3378 |  |  |  | 2512
Sodium chlorate | 140 | 1495 |  |  |  | 2513
Sodium chlorate, aqueous solution | 140 | 2428 |  |  |  | 2514
Sodium chlorite | 143 | 1496 |  |  |  | 2515
Sodium chloroacetate | 151 | 2659 |  |  |  | 2516
Sodium cuprocyanide, solid | 157 | 2316 |  |  |  | 2517
Sodium cuprocyanide, solution | 157 | 2317 |  |  |  | 2518
Sodium cyanide, solid | 157 | 1689 |  | W |  | 2519
Sodium cyanide, solution | 157 | 3414 |  |  |  | 2520
Sodium dichloroisocyanurate | 140 | 2465 |  |  |  | 2521
Sodium dichloro-s-triazinetrione | 140 | 2465 |  |  |  | 2522
Sodium dinitro-o-cresolate, wetted with not less than 10% water | 113 | 3369 |  |  |  | 2523
Sodium dinitro-o-cresolate, wetted with not less than 15% water | 113 | 1348 |  |  |  | 2524
Sodium dithionite | 135 | 1384 |  | W |  | 2525
Sodium fluoride, solid | 154 | 1690 |  |  |  | 2526
Sodium fluoride, solution | 154 | 3415 |  |  |  | 2527
Sodium fluoroacetate | 151 | 2629 |  |  |  | 2528
Sodium fluorosilicate | 154 | 2674 |  |  |  | 2529
Sodium hydride | 138 | 1427 |  |  |  | 2530
Sodium hydrogendifluoride | 154 | 2439 |  |  |  | 2531
Sodium hydrosulfide, hydrated, with not less than 25% water of crystallization | 154 | 2949 |  |  |  | 2532
Sodium hydrosulfide, with less than 25% water of crystallization | 135 | 2318 |  |  |  | 2533
Sodium hydrosulfide, with not less than 25% water of crystallization | 154 | 2949 |  |  |  | 2534
Sodium hydrosulfite | 135 | 1384 |  | W |  | 2535
Sodium hydrosulphide, hydrated, with not less than 25% water of crystallization | 154 | 2949 |  |  |  | 2536
Sodium hydrosulphide, with less than 25% water of crystallization | 135 | 2318 |  |  |  | 2537
Sodium hydrosulphide, with not less than 25% water of crystallization | 154 | 2949 |  |  |  | 2538
Sodium hydrosulphite | 135 | 1384 |  | W |  | 2539
Sodium hydroxide, solid | 154 | 1823 |  |  |  | 2540
Sodium hydroxide, solution | 154 | 1824 |  |  |  | 2541
Sodium hypochlorite | 154 | 1791 |  |  |  | 2542
Sodium methylate, dry | 138 | 1431 |  |  |  | 2543
Sodium methylate, solution in alcohol | 132 | 1289 |  |  |  | 2544
Sodium monoxide | 157 | 1825 |  |  |  | 2545
Sodium nitrate | 140 | 1498 |  |  |  | 2546
Sodium nitrate and Potassium nitrate mixture | 140 | 1499 |  |  |  | 2547
Sodium nitrite | 141 | 1500 |  |  |  | 2548
Sodium nitrite and Potassium nitrate mixture | 140 | 1487 |  |  |  | 2549
Sodium pentachlorophenate | 154 | 2567 |  |  |  | 2550
Sodium perborate monohydrate | 140 | 3377 |  |  |  | 2551
Sodium perchlorate | 140 | 1502 |  |  |  | 2552
Sodium permanganate | 140 | 1503 |  |  |  | 2553
Sodium peroxide | 144 | 1504 |  |  |  | 2554
Sodium peroxoborate, anhydrous | 140 | 3247 |  |  |  | 2555
Sodium persulfate | 140 | 1505 |  |  |  | 2556
Sodium persulphate | 140 | 1505 |  |  |  | 2557
Sodium phosphide | 139 | 1432 |  | W |  | 2558
Sodium picramate, wetted with not less than 20% water | 113 | 1349 |  |  |  | 2559
Sodium potassium alloys, liquid | 138 | 1422 |  |  |  | 2560
Sodium potassium alloys, solid | 138 | 3404 |  |  |  | 2561
Sodium sulfide, anhydrous | 135 | 1385 |  |  |  | 2562
Sodium sulfide, hydrated, with not less than 30% water | 153 | 1849 |  |  |  | 2563
Sodium sulfide, with less than 30% water of crystallization | 135 | 1385 |  |  |  | 2564
Sodium sulphide, anhydrous | 135 | 1385 |  |  |  | 2565
Sodium sulphide, hydrated, with not less than 30% water | 153 | 1849 |  |  |  | 2566
Sodium sulphide, with less than 30% water of crystallization | 135 | 1385 |  |  |  | 2567
Sodium superoxide | 143 | 2547 |  |  |  | 2568
Solids containing corrosive liquid, n.o.s. | 154 | 3244 |  |  |  | 2569
Solids containing flammable liquid, n.o.s. | 133 | 3175 |  |  |  | 2570
Solids containing poisonous liquid, n.o.s. | 151 | 3243 |  |  |  | 2571
Solids containing toxic liquid, n.o.s. | 151 | 3243 |  |  |  | 2572
Soman | 153 | — — |  |  | Z | 2573
Stannic chloride, anhydrous | 137 | 1827 |  |  |  | 2574
Stannic chloride, pentahydrate | 154 | 2440 |  |  |  | 2575
Stannic phosphides | 139 | 1433 |  |  |  | 2576
Stibine | 119 | 2676 | X |  |  | 2577
Straw, wet, damp or contaminated with oil | 133 | 1327 |  |  |  | 2578
Strontium arsenite | 151 | 1691 |  |  |  | 2579
Strontium chlorate | 143 | 1506 |  |  |  | 2580
Strontium nitrate | 140 | 1507 |  |  |  | 2581
Strontium perchlorate | 140 | 1508 |  |  |  | 2582
Strontium peroxide | 143 | 1509 |  |  |  | 2583
Strontium phosphide | 139 | 2013 |  | W |  | 2584
Strychnine | 151 | 1692 |  |  |  | 2585
Strychnine salts | 151 | 1692 |  |  |  | 2586
Styrene monomer, stabilized | 128P | 2055 |  |  |  | 2587
Substituted nitrophenol pesticide, liquid, flammable, poisonous | 131 | 2780 |  |  |  | 2588
Substituted nitrophenol pesticide, liquid, flammable, toxic | 131 | 2780 |  |  |  | 2589
Substituted nitrophenol pesticide, liquid, poisonous | 153 | 3014 |  |  |  | 2590
Substituted nitrophenol pesticide, liquid, poisonous, flammable | 131 | 3013 |  |  |  | 2591
Substituted nitrophenol pesticide, liquid, toxic | 153 | 3014 |  |  |  | 2592
Substituted nitrophenol pesticide, liquid, toxic, flammable | 131 | 3013 |  |  |  | 2593
Substituted nitrophenol pesticide, solid, poisonous | 153 | 2779 |  |  |  | 2594
Substituted nitrophenol pesticide, solid, toxic | 153 | 2779 |  |  |  | 2595
Sulfamic acid | 154 | 2967 |  |  |  | 2596
Sulfur | 133 | 1350 |  |  |  | 2597
Sulfur, molten | 133 | 2448 |  |  |  | 2598
Sulfur chlorides | 137 | 1828 | X | W |  | 2599
Sulfur dioxide | 125 | 1079 | X |  |  | 2600
Sulfur hexafluoride | 126 | 1080 |  |  |  | 2601
Sulfuric acid | 137 | 1830 |  |  |  | 2602
Sulfuric acid, fuming | 137 | 1831 | X |  |  | 2603
Sulfuric acid, spent | 137 | 1832 |  |  |  | 2604
Sulfuric acid, with more than 51% acid | 137 | 1830 |  |  |  | 2605
Sulfuric acid, with not more than 51% acid | 157 | 2796 |  |  |  | 2606
Sulfuric acid and Hydrofluoric acid mixture | 157 | 1786 |  |  |  | 2607
Sulfurous acid | 154 | 1833 |  |  |  | 2608
Sulfur tetrafluoride | 125 | 2418 | X |  |  | 2609
Sulfur trioxide, stabilized | 137 | 1829 | X |  |  | 2610
Sulfuryl chloride | 137 | 1834 | X | W |  | 2611
Sulfuryl fluoride | 123 | 2191 | X |  |  | 2612
Sulphamic acid | 154 | 2967 |  |  |  | 2613
Sulphur | 133 | 1350 |  |  |  | 2614
Sulphur, molten | 133 | 2448 |  |  |  | 2615
Sulphur chlorides | 137 | 1828 | X | W |  | 2616
Sulphur dioxide | 125 | 1079 | X |  |  | 2617
Sulphur hexafluoride | 126 | 1080 |  |  |  | 2618
Sulphuric acid | 137 | 1830 |  |  |  | 2619
Sulphuric acid, fuming | 137 | 1831 | X |  |  | 2620
Sulphuric acid, spent | 137 | 1832 |  |  |  | 2621
Sulphuric acid, with more than 51% acid | 137 | 1830 |  |  |  | 2622
Sulphuric acid, with not more than 51% acid | 157 | 2796 |  |  |  | 2623
Sulphuric acid and Hydrofluoric acid mixture | 157 | 1786 |  |  |  | 2624
Sulphurous acid | 154 | 1833 |  |  |  | 2625
Sulphur tetrafluoride | 125 | 2418 | X |  |  | 2626
Sulphur trioxide, stabilized | 137 | 1829 | X |  |  | 2627
Sulphuryl chloride | 137 | 1834 | X | W |  | 2628
Sulphuryl fluoride | 123 | 2191 | X |  |  | 2629
Tabun | 153 | — — |  |  | Z | 2630
Tars, liquid | 130 | 1999 |  |  |  | 2631
Tear gas candles | 159 | 1700 |  |  |  | 2632
Tear gas devices | 159 | 1693 |  |  |  | 2633
Tear gas grenades | 159 | 1700 |  |  |  | 2634
Tear gas substance, liquid, n.o.s. | 159 | 1693 |  |  |  | 2635
Tear gas substance, solid, n.o.s. | 159 | 3448 |  |  |  | 2636
Tellurium compound, n.o.s. | 151 | 3284 |  |  |  | 2637
Tellurium hexafluoride | 125 | 2195 | X |  |  | 2638
Terpene hydrocarbons, n.o.s. | 128 | 2319 |  |  |  | 2639
Terpinolene | 128 | 2541 |  |  |  | 2640
Tetrabromoethane | 159 | 2504 |  |  |  | 2641
1,1,2,2-Tetrachloroethane | 151 | 1702 |  |  |  | 2642
Tetrachloroethylene | 160 | 1897 |  |  |  | 2643
Tetraethyl dithiopyrophosphate | 153 | 1704 |  |  |  | 2644
Tetraethylenepentamine | 153 | 2320 |  |  |  | 2645
Tetraethyl silicate | 129 | 1292 |  |  |  | 2646
1,1,1,2-Tetrafluoroethane | 126 | 3159 |  |  |  | 2647
Tetrafluoroethane and Ethylene oxide mixture, with not more than 5.6% Ethylene oxide | 126 | 3299 |  |  |  | 2648
Tetrafluoroethylene, stabilized | 116P | 1081 |  |  |  | 2649
Tetrafluoromethane | 126 | 1982 |  |  |  | 2650
Tetrafluoromethane, compressed | 126 | 1982 |  |  |  | 2651
1,2,3,6-Tetrahydrobenzaldehyde | 129 | 2498 |  |  |  | 2652
Tetrahydrofuran | 127 | 2056 |  |  |  | 2653
Tetrahydrofurfurylamine | 129 | 2943 |  |  |  | 2654
Tetrahydrophthalic anhydrides | 156 | 2698 |  |  |  | 2655
1,2,3,6-Tetrahydropyridine | 129 | 2410 |  |  |  | 2656
Tetrahydrothiophene | 130 | 2412 |  |  |  | 2657
Tetramethylammonium hydroxide, solid | 153 | 3423 |  |  |  | 2658
Tetramethylammonium hydroxide, solution | 153 | 1835 |  |  |  | 2659
Tetramethylsilane | 130 | 2749 |  |  |  | 2660
Tetranitromethane | 143 | 1510 | X |  |  | 2661
Tetrapropyl orthotitanate | 128 | 2413 |  |  |  | 2662
Textile waste, wet | 133 | 1857 |  |  |  | 2663
Thallium chlorate | 141 | 2573 |  |  |  | 2664
Thallium compound, n.o.s. | 151 | 1707 |  |  |  | 2665
Thallium nitrate | 141 | 2727 |  |  |  | 2666
4-Thiapentanal | 152 | 2785 |  |  |  | 2667
Thickened GD | 153 | — — |  |  | Z | 2668
Thioacetic acid | 129 | 2436 |  |  |  | 2669
Thiocarbamate pesticide, liquid, flammable, poisonous | 131 | 2772 |  |  |  | 2670
Thiocarbamate pesticide, liquid, flammable, toxic | 131 | 2772 |  |  |  | 2671
Thiocarbamate pesticide, liquid, poisonous | 151 | 3006 |  |  |  | 2672
Thiocarbamate pesticide, liquid, poisonous, flammable | 131 | 3005 |  |  |  | 2673
Thiocarbamate pesticide, liquid, toxic | 151 | 3006 |  |  |  | 2674
Thiocarbamate pesticide, liquid, toxic, flammable | 131 | 3005 |  |  |  | 2675
Thiocarbamate pesticide, solid, poisonous | 151 | 2771 |  |  |  | 2676
Thiocarbamate pesticide, solid, toxic | 151 | 2771 |  |  |  | 2677
Thioglycol | 153 | 2966 |  |  |  | 2678
Thioglycolic acid | 153 | 1940 |  |  |  | 2679
Thiolactic acid | 153 | 2936 |  |  |  | 2680
Thionyl chloride | 137 | 1836 | X | W |  | 2681
Thiophene | 130 | 2414 |  |  |  | 2682
Thiophosgene | 157 | 2474 | X |  |  | 2683
Thiophosphoryl chloride | 157 | 1837 |  |  |  | 2684
Thiourea dioxide | 135 | 3341 |  |  |  | 2685
Tinctures, medicinal | 127 | 1293 |  |  |  | 2686
Tin tetrachloride | 137 | 1827 |  |  |  | 2687
Titanium disulfide | 135 | 3174 |  |  |  | 2688
Titanium disulphide | 135 | 3174 |  |  |  | 2689
Titanium hydride | 170 | 1871 |  |  |  | 2690
Titanium powder, dry | 135 | 2546 |  |  |  | 2691
Titanium powder, wetted with not less than 25% water | 170 | 1352 |  |  |  | 2692
Titanium sponge granules | 170 | 2878 |  |  |  | 2693
Titanium sponge powders | 170 | 2878 |  |  |  | 2694
Titanium tetrachloride | 137 | 1838 | X | W |  | 2695
Titanium trichloride, pyrophoric | 135 | 2441 |  |  |  | 2696
Titanium trichloride mixture | 157 | 2869 |  |  |  | 2697
Titanium trichloride mixture, pyrophoric | 135 | 2441 |  |  |  | 2698
TNT, wetted with not less than 10% water | 113 | 3366 |  |  |  | 2699
TNT, wetted with not less than 30% water | 113 | 1356 |  |  |  | 2700
Toluene | 130 | 1294 |  |  |  | 2701
2,4-Toluenediamine, solid | 151 | 1709 |  |  |  | 2702
2,4-Toluenediamine, solution | 151 | 3418 |  |  |  | 2703
Toluene diisocyanate | 156 | 2078 |  |  |  | 2704
Toluidines, liquid | 153 | 1708 |  |  |  | 2705
Toluidines, solid | 153 | 3451 |  |  |  | 2706
2,4-Toluylenediamine, solid | 151 | 1709 |  |  |  | 2707
2,4-Toluylenediamine, solution | 151 | 3418 |  |  |  | 2708
Toxic by inhalation liquid, corrosive, flammable, n.o.s. (Inhalation Hazard Zone A) | 131 | 3492 | X |  |  | 2709
Toxic by inhalation liquid, corrosive, flammable, n.o.s. (Inhalation Hazard Zone B) | 131 | 3493 | X |  |  | 2710
Toxic by inhalation liquid, corrosive, n.o.s. (Inhalation Hazard Zone A) | 154 | 3389 | X |  |  | 2711
Toxic by inhalation liquid, corrosive, n.o.s. (Inhalation Hazard Zone B) | 154 | 3390 | X |  |  | 2712
Toxic by inhalation liquid, flammable, corrosive, n.o.s. (Inhalation Hazard Zone A) | 131 | 3488 | X |  |  | 2713
Toxic by inhalation liquid, flammable, corrosive, n.o.s. (Inhalation Hazard Zone B) | 131 | 3489 | X |  |  | 2714
Toxic by inhalation liquid, flammable, n.o.s. (Inhalation Hazard Zone A) | 131 | 3383 | X |  |  | 2715
Toxic by inhalation liquid, flammable, n.o.s. (Inhalation Hazard Zone B) | 131 | 3384 | X |  |  | 2716
Toxic by inhalation liquid, n.o.s. (Inhalation Hazard Zone A) | 151 | 3381 | X |  |  | 2717
Toxic by inhalation liquid, n.o.s. (Inhalation Hazard Zone B) | 151 | 3382 | X |  |  | 2718
Toxic by inhalation liquid, oxidizing, n.o.s. (Inhalation Hazard Zone A) | 142 | 3387 | X |  |  | 2719
Toxic by inhalation liquid, oxidizing, n.o.s. (Inhalation Hazard Zone B) | 142 | 3388 | X |  |  | 2720
Toxic by inhalation liquid, water-reactive, flammable, n.o.s. (Inhalation Hazard Zone A) | 155 | 3490 | X |  |  | 2721
Toxic by inhalation liquid, water-reactive, flammable, n.o.s. (Inhalation Hazard Zone B) | 155 | 3491 | X |  |  | 2722
Toxic by inhalation liquid, water-reactive, n.o.s. (Inhalation Hazard Zone A) | 139 | 3385 | X |  |  | 2723
Toxic by inhalation liquid, water-reactive, n.o.s. (Inhalation Hazard Zone B) | 139 | 3386 | X |  |  | 2724
Toxic liquid, corrosive, inorganic, n.o.s. | 154 | 3289 |  |  |  | 2725
Toxic liquid, corrosive, organic, n.o.s. | 154 | 2927 |  |  |  | 2726
Toxic liquid, flammable, organic, n.o.s. | 131 | 2929 |  |  |  | 2727
Toxic liquid, inorganic, n.o.s. | 151 | 3287 |  |  |  | 2728
Toxic liquid, organic, n.o.s. | 153 | 2810 |  |  |  | 2729
Toxic liquid, oxidizing, n.o.s. | 142 | 3122 |  |  |  | 2730
Toxic liquid, water-reactive, n.o.s. | 139 | 3123 |  |  |  | 2731
Toxic solid, corrosive, inorganic, n.o.s. | 154 | 3290 |  |  |  | 2732
Toxic solid, corrosive, organic, n.o.s. | 154 | 2928 |  |  |  | 2733
Toxic solid, flammable, inorganic, n.o.s. | 134 | 3535 |  |  |  | 2734
Toxic solid, flammable, organic, n.o.s. | 134 | 2930 |  |  |  | 2735
Toxic solid, inorganic, n.o.s. | 151 | 3288 |  |  |  | 2736
Toxic solid, organic, n.o.s. | 154 | 2811 |  |  |  | 2737
Toxic solid, oxidizing, n.o.s. | 141 | 3086 |  |  |  | 2738
Toxic solid, self-heating, n.o.s. | 136 | 3124 |  |  |  | 2739
Toxic solid, water-reactive, n.o.s. | 139 | 3125 |  |  |  | 2740
Toxins | 153 | — — |  |  |  | 2741
Toxins, extracted from living sources, liquid, n.o.s. | 153 | 3172 |  |  |  | 2742
Toxins, extracted from living sources, solid, n.o.s. | 153 | 3462 |  |  |  | 2743
Triallylamine | 132 | 2610 |  |  |  | 2744
Triallyl borate | 156 | 2609 |  |  |  | 2745
Triazine pesticide, liquid, flammable, poisonous | 131 | 2764 |  |  |  | 2746
Triazine pesticide, liquid, flammable, toxic | 131 | 2764 |  |  |  | 2747
Triazine pesticide, liquid, poisonous | 151 | 2998 |  |  |  | 2748
Triazine pesticide, liquid, poisonous, flammable | 131 | 2997 |  |  |  | 2749
Triazine pesticide, liquid, toxic | 151 | 2998 |  |  |  | 2750
Triazine pesticide, liquid, toxic, flammable | 131 | 2997 |  |  |  | 2751
Triazine pesticide, solid, poisonous | 151 | 2763 |  |  |  | 2752
Triazine pesticide, solid, toxic | 151 | 2763 |  |  |  | 2753
Tributylamine | 153 | 2542 |  |  |  | 2754
Tributylphosphane | 135 | 3254 |  |  |  | 2755
Trichloroacetic acid | 153 | 1839 |  |  |  | 2756
Trichloroacetic acid, solution | 153 | 2564 |  |  |  | 2757
Trichloroacetyl chloride | 156 | 2442 | X |  |  | 2758
Trichlorobenzenes, liquid | 153 | 2321 |  |  |  | 2759
Trichlorobutene | 152 | 2322 |  |  |  | 2760
1,1,1-Trichloroethane | 160 | 2831 |  |  |  | 2761
Trichloroethylene | 160 | 1710 |  |  |  | 2762
Trichloroisocyanuric acid, dry | 140 | 2468 |  |  |  | 2763
Trichlorosilane | 139 | 1295 |  | W |  | 2764
Tricresyl phosphate | 151 | 2574 |  |  |  | 2765
Triethylamine | 132 | 1296 |  |  |  | 2766
Triethylenetetramine | 153 | 2259 |  |  |  | 2767
Triethyl phosphite | 130 | 2323 |  |  |  | 2768
Trifluoroacetic acid | 154 | 2699 |  |  |  | 2769
Trifluoroacetyl chloride | 125 | 3057 | X |  |  | 2770
Trifluorochloroethylene, stabilized | 119P | 1082 | X |  |  | 2771
1,1,1-Trifluoroethane | 115 | 2035 |  |  |  | 2772
Trifluoromethane | 126 | 1984 |  |  |  | 2773
Trifluoromethane, refrigerated liquid | 120 | 3136 |  |  |  | 2774
Trifluoromethane and Chlorotrifluoromethane azeotropic mixture with approximately 60% Chlorotrifluoromethane | 126 | 2599 |  |  |  | 2775
2-Trifluoromethylaniline | 153 | 2942 |  |  |  | 2776
3-Trifluoromethylaniline | 153 | 2948 |  |  |  | 2777
Triisobutylene | 128 | 2324 |  |  |  | 2778
Triisopropyl borate | 129 | 2616 |  |  |  | 2779
Trimethoxysilane | 132 | 9269 | X |  |  | 2780
Trimethylacetyl chloride | 131 | 2438 | X |  |  | 2781
Trimethylamine, anhydrous | 118 | 1083 |  |  |  | 2782
Trimethylamine, aqueous solution | 132 | 1297 |  |  |  | 2783
1,3,5-Trimethylbenzene | 129 | 2325 |  |  |  | 2784
Trimethyl borate | 129 | 2416 |  |  |  | 2785
Trimethylchlorosilane | 155 | 1298 |  | W |  | 2786
Trimethylcyclohexylamine | 153 | 2326 |  |  |  | 2787
Trimethylhexamethylenediamines | 153 | 2327 |  |  |  | 2788
Trimethylhexamethylene diisocyanate | 156 | 2328 |  |  |  | 2789
Trimethyl phosphite | 130 | 2329 |  |  |  | 2790
Trinitrobenzene, wetted with not less than 10% water | 113 | 3367 |  |  |  | 2791
Trinitrobenzene, wetted with not less than 30% water | 113 | 1354 |  |  |  | 2792
Trinitrobenzoic acid, wetted with not less than 10% water | 113 | 3368 |  |  |  | 2793
Trinitrobenzoic acid, wetted with not less than 30% water | 113 | 1355 |  |  |  | 2794
Trinitrochlorobenzene, wetted with not less than 10% water | 113 | 3365 |  |  |  | 2795
Trinitrophenol, wetted with not less than 10% water | 113 | 3364 |  |  |  | 2796
Trinitrophenol, wetted with not less than 30% water | 113 | 1344 |  |  |  | 2797
Trinitrotoluene, wetted with not less than 10% water | 113 | 3366 |  |  |  | 2798
Trinitrotoluene, wetted with not less than 30% water | 113 | 1356 |  |  |  | 2799
Tripropylamine | 132 | 2260 |  |  |  | 2800
Tripropylene | 128 | 2057 |  |  |  | 2801
Tris-(1-aziridinyl)phosphine oxide, solution | 152 | 2501 |  |  |  | 2802
Tungsten hexafluoride | 125 | 2196 | X |  |  | 2803
Turpentine | 128 | 1299 |  |  |  | 2804
Turpentine substitute | 128 | 1300 |  |  |  | 2805
Undecane | 128 | 2330 |  |  |  | 2806
Uranium hexafluoride, radioactive material, excepted package, less than 0.1 kg per package, non-fissile or fissile-excepted | 166 | 3507 |  | W |  | 2807
Uranium hexafluoride, radioactive material, fissile | 166 | 2977 |  | W |  | 2808
Uranium hexafluoride, radioactive material, non fissile or fissile-excepted | 166 | 2978 |  | W |  | 2809
Urea hydrogen peroxide | 140 | 1511 |  |  |  | 2810
Urea nitrate, wetted with not less than 10% water | 113 | 3370 |  |  |  | 2811
Urea nitrate, wetted with not less than 20% water | 113 | 1357 |  |  |  | 2812
Valeraldehyde | 129 | 2058 |  |  |  | 2813
Valeryl chloride | 132 | 2502 |  |  |  | 2814
Vanadium compound, n.o.s. | 151 | 3285 |  |  |  | 2815
Vanadium oxytrichloride | 137 | 2443 |  |  |  | 2816
Vanadium pentoxide | 151 | 2862 |  |  |  | 2817
Vanadium tetrachloride | 137 | 2444 |  |  |  | 2818
Vanadium trichloride | 157 | 2475 |  |  |  | 2819
Vanadyl sulfate | 151 | 2931 |  |  |  | 2820
Vanadyl sulphate | 151 | 2931 |  |  |  | 2821
Vehicle, flammable gas powered | 115 | 3166 |  |  |  | 2822
Vehicle, flammable liquid powered | 128 | 3166 |  |  |  | 2823
Vehicle, fuel cell, flammable gas powered | 115 | 3166 |  |  |  | 2824
Vehicle, fuel cell, flammable liquid powered | 128 | 3166 |  |  |  | 2825
Vinyl acetate, stabilized | 129P | 1301 |  |  |  | 2826
Vinyl bromide, stabilized | 116P | 1085 |  |  |  | 2827
Vinyl butyrate, stabilized | 129P | 2838 |  |  |  | 2828
Vinyl chloride, stabilized | 116P | 1086 |  |  |  | 2829
Vinyl chloroacetate | 155 | 2589 |  |  |  | 2830
Vinyl ethyl ether, stabilized | 127P | 1302 |  |  |  | 2831
Vinyl fluoride, stabilized | 116P | 1860 |  |  |  | 2832
Vinylidene chloride, stabilized | 130P | 1303 |  |  |  | 2833
Vinyl isobutyl ether, stabilized | 127P | 1304 |  |  |  | 2834
Vinyl methyl ether, stabilized | 116P | 1087 |  |  |  | 2835
Vinylpyridines, stabilized | 131P | 3073 |  |  |  | 2836
Vinyltoluenes, stabilized | 130P | 2618 |  |  |  | 2837
Vinyltrichlorosilane | 155P | 1305 |  | W |  | 2838
Vinyltrichlorosilane, stabilized | 155P | 1305 |  | W |  | 2839
VX | 153 | — — |  |  | Z | 2840
Water-reactive liquid, corrosive, n.o.s. | 138 | 3129 |  |  |  | 2841
Water-reactive liquid, n.o.s. | 138 | 3148 |  |  |  | 2842
Water-reactive liquid, poisonous, n.o.s. | 139 | 3130 |  |  |  | 2843
Water-reactive liquid, toxic, n.o.s. | 139 | 3130 |  |  |  | 2844
Water-reactive solid, corrosive, n.o.s. | 138 | 3131 |  |  |  | 2845
Water-reactive solid, flammable, n.o.s. | 138 | 3132 |  |  |  | 2846
Water-reactive solid, n.o.s. | 138 | 2813 |  |  |  | 2847
Water-reactive solid, oxidizing, n.o.s. | 138 | 3133 |  |  |  | 2848
Water-reactive solid, poisonous, n.o.s. | 139 | 3134 |  |  |  | 2849
Water-reactive solid, self-heating, n.o.s. | 138 | 3135 |  |  |  | 2850
Water-reactive solid, toxic, n.o.s. | 139 | 3134 |  |  |  | 2851
Wheelchair, electric, with batteries | 154 | 3171 |  |  |  | 2852
White asbestos | 171 | 2590 |  |  |  | 2853
White phosphorus, dry or under water or in solution | 136 | 1381 |  |  |  | 2854
White phosphorus, molten | 136 | 2447 |  |  |  | 2855
Wood preservatives, liquid | 129 | 1306 |  |  |  | 2856
Wool waste, wet | 133 | 1387 |  |  |  | 2857
Xanthates | 135 | 3342 |  |  |  | 2858
Xenon | 120 | 2036 |  |  |  | 2859
Xenon, compressed | 120 | 2036 |  |  |  | 2860
Xenon, refrigerated liquid (cryogenic liquid) | 120 | 2591 |  |  |  | 2861
Xylenes | 130 | 1307 |  |  |  | 2862
Xylenols, liquid | 153 | 3430 |  |  |  | 2863
Xylenols, solid | 153 | 2261 |  |  |  | 2864
Xylidines, liquid | 153 | 1711 |  |  |  | 2865
Xylidines, solid | 153 | 3452 |  |  |  | 2866
Xylyl bromide, liquid | 152 | 1701 |  |  |  | 2867
Xylyl bromide, solid | 152 | 3417 |  |  |  | 2868
Yellow phosphorus, dry or under water or in solution | 136 | 1381 |  |  |  | 2869
Zinc ammonium nitrite | 140 | 1512 |  |  |  | 2870
Zinc arsenate | 151 | 1712 |  |  |  | 2871
Zinc arsenate and Zinc arsenite mixture | 151 | 1712 |  |  |  | 2872
Zinc arsenite | 151 | 1712 |  |  |  | 2873
Zinc arsenite and Zinc arsenate mixture | 151 | 1712 |  |  |  | 2874
Zinc ashes | 138 | 1435 |  |  |  | 2875
Zinc bromate | 140 | 2469 |  |  |  | 2876
Zinc chlorate | 140 | 1513 |  |  |  | 2877
Zinc chloride, anhydrous | 154 | 2331 |  |  |  | 2878
Zinc chloride, solution | 154 | 1840 |  |  |  | 2879
Zinc cyanide | 151 | 1713 |  |  |  | 2880
Zinc dithionite | 171 | 1931 |  | W |  | 2881
Zinc dross | 138 | 1435 |  |  |  | 2882
Zinc dust | 138 | 1436 |  |  |  | 2883
Zinc fluorosilicate | 151 | 2855 |  |  |  | 2884
Zinc hydrosulfite | 171 | 1931 |  | W |  | 2885
Zinc hydrosulphite | 171 | 1931 |  | W |  | 2886
Zinc nitrate | 140 | 1514 |  |  |  | 2887
Zinc permanganate | 140 | 1515 |  |  |  | 2888
Zinc peroxide | 143 | 1516 |  |  |  | 2889
Zinc phosphide | 139 | 1714 |  |  |  | 2890
Zinc powder | 138 | 1436 |  |  |  | 2891
Zinc residue | 138 | 1435 |  |  |  | 2892
Zinc resinate | 133 | 2714 |  |  |  | 2893
Zinc silicofluoride | 151 | 2855 |  |  |  | 2894
Zinc skimmings | 138 | 1435 |  |  |  | 2895
Zirconium, dry, coiled wire, finished metal sheets or strip | 170 | 2858 |  |  |  | 2896
Zirconium, dry, finished sheets, strips or coiled wire | 135 | 2009 |  |  |  | 2897
Zirconium hydride | 138 | 1437 |  |  |  | 2898
Zirconium nitrate | 140 | 2728 |  |  |  | 2899
Zirconium picramate, wetted with not less than 20% water | 113 | 1517 |  |  |  | 2900
Zirconium powder, dry | 135 | 2008 |  |  |  | 2901
Zirconium powder, wetted with not less than 25% water | 170 | 1358 |  |  |  | 2902
Zirconium scrap | 135 | 1932 |  |  |  | 2903
Zirconium suspended in a flammable liquid | 170 | 1308 |  |  |  | 2904
Zirconium suspended in a liquid (flammable) | 170 | 1308 |  |  |  | 2905
Zirconium tetrachloride | 137 | 2503 |  |  |  | 2906